## General
General sheet
Fermentation | RLU_20240304_R1 |  |  |  | Comments
General information
Strain | E. coli BL21 (DE3) pET24a(+)
Reactor | Ralph Lab R1
Volume | 2 L
Media | DeLisa
Culture | qs=0.35 (FB, exp), qs=0.30 (iFB, exp); 31°C
Inoculation time | 2024-03-05 09:53 | (-)
OD inoculum | 0.36833 | (-)
V0 | 1.1 | (L) | incl. Inoculum!
yO2 in | 20.8 | (mol%)
yCO2 in | 0.04 | (mol%)
yO2 wet | 20.71 | (mol%)
yH2O | 0.43269 | (mol%)
Airflow | 3 | (L/min)
Vm (molvolume air) | 22.414 | (L/mol)
conc. Feed Glycerol | 414.8848 | (g/L) | planned: 390 g/L
Density Feed Glycerol | 1.09 | (g/mL)
Start time Feed Glycerol | 13.4 | (h) | first feed mL: | 0.0506
Density medium | 1 | (g/mL)
Molar mass Glycerol | 92.09 | (g/mol)
Molar mass Acetate | 59.04 | (g/mol)
Molarity substrate Glycerol | 30.7 | (g/C-mol)
Molarity metabolite Acetate | 29.5 | (g/C-mol)
Molar mass Phosphate | 94.9714 | (g/mol)
Biomass E. coli molecular composition
C | 1 | (mol/C-mol)
H | 1.7397 | (mol/C-mol)
N | 0.24118 | (mol/C-mol)
O | 0.44652 | (mol/C-mol)
Ash | 4.4693 | (%)
M(X) | 26.343 | (g/C-mol)
DoR(X) | 4.1231 | (-)
Comments
Preculture not grown overnight, long batch phase
O2 bottle exchanged (06/03/2024, 16:08)
All yellow fields need to be filled!
Note on A40: Rüdiger Lück: All remarkable events… like - crazy foaming - feed bottle empty - oxygen supply / bottle empty - reactor exploded

## Online_RAW
Time raw | Time round | AIR N2 IN (L/min) | AIR O2 IN (L/min) | AgitatorSpeed (rpm) | pO2 (%) | Oxygen IN (%) | Reactor Temperature (°C) | pH (-) | CO2 OUT (%) | O2 OUT (%) | Acid IN (g) | Base PumpDuration (-) | Feed IN (g) | Base IN (g)
2024-03-05 09:53 | 2024-03-05 09:53 | 1.9991 | -0.002865 | 688.9636 | 99.195 | 21 | 36.9069 | 6.6383 | 0.04 | 20.6833 |  | 0 | 5196.2056 | 0 | IMPORTANT!
2024-03-05 09:54 | 2024-03-05 09:54 | 2.0001 | -0.00237 | 1362.9864 | 99.5548 | 21 | 37.1 | 6.6393 | 0.04 | 20.685 |  | 0 | 5196.2056 |  | 1) Do not change column names
2024-03-05 09:55 | 2024-03-05 09:55 | 2.0004 | -0.0029905 | 1394.675 | 99.9606 | 21 | 37.25 | 6.6398 | 0.04 | 20.686 |  | 0 | 5196.2056 |  | 2) Right klick column A (A2:end) -> format cells with custom format "DD/MM/YYYY hh:mm:ss
2024-03-05 09:56 | 2024-03-05 09:56 | 1.9983 | -0.0023818 | 1399.4045 | 100.167 | 21 | 37.3117 | 6.6394 | 0.04 | 20.685 |  | 0 | 5196.2056 |  | 3) Format time stamps in column A: Select column A (A2:end) -> Crtl+H (find and replace) -> Find what "." Replace with "/" -> Replace All
2024-03-05 09:57 | 2024-03-05 09:57 | 2.0006 | -0.002 | 1399.6 | 100.1771 | 21 | 37.325 | 6.6387 | 0.04 | 20.685 |  | 0 | 5196.2056 |  | Select complete column: Data -> Text to columns (avoiding numbers interpreted as text)
2024-03-05 09:58 | 2024-03-05 09:58 | 2.0013 | -0.0018045 | 1399.5261 | 100.0372 | 21 | 37.3267 | 6.6375 | 0.04 | 20.69 |  | 0 | 5196.2056
2024-03-05 09:59 | 2024-03-05 09:59 | 2.0005 | -0.0019571 | 1400.295 | 100.0659 | 21 | 37.325 | 6.6376 | 0.04 | 20.69 |  | 0 | 5196.2056
2024-03-05 10:00 | 2024-03-05 10:00 | 2 | -0.0025182 | 1399.9714 | 99.9158 | 21 | 37.3171 | 6.6369 | 0.04 | 20.69 |  | 0 | 5196.2056
2024-03-05 10:01 | 2024-03-05 10:01 | 2.0016 | -0.0021476 | 1399.845 | 99.7859 | 21 | 37.2983 | 6.636 | 0.04 | 20.6967 |  | 0 | 5196.2056
2024-03-05 10:02 | 2024-03-05 10:02 | 1.998 | -0.0027476 | 1400.1 | 99.8447 | 21 | 37.2814 | 6.6354 | 0.04 | 20.69 |  | 0 | 5196.2056
2024-03-05 10:03 | 2024-03-05 10:03 | 2.0016 | -0.0025826 | 1400.0652 | 99.923 | 21 | 37.262 | 6.635 | 0.04 | 20.695 |  | 0 | 5196.2056
2024-03-05 10:04 | 2024-03-05 10:04 | 1.9991 | -0.0016 | 1399.9091 | 99.7987 | 21 | 37.2433 | 6.6345 | 0.04 | 20.7 |  | 0 | 5196.2056
2024-03-05 10:05 | 2024-03-05 10:05 | 1.9992 | -0.002019 | 1400.1045 | 99.8494 | 21 | 37.2283 | 6.6348 | 0.04 | 20.695 |  | 0 | 5196.2056
2024-03-05 10:06 | 2024-03-05 10:06 | 1.9975 | -0.0019381 | 1400.035 | 99.9113 | 21 | 37.2133 | 6.6334 | 0.04 | 20.695 |  | 0 | 5196.2056
2024-03-05 10:07 | 2024-03-05 10:07 | 1.9989 | -0.002681 | 1400.005 | 99.8693 | 21 | 37.205 | 6.6338 | 0.04 | 20.695 |  | 0 | 5196.2056
2024-03-05 10:08 | 2024-03-05 10:08 | 1.9988 | -0.0030682 | 1400.1714 | 99.8169 | 21 | 37.195 | 6.633 | 0.04 | 20.6967 |  | 0 | 5196.2056
2024-03-05 10:09 | 2024-03-05 10:09 | 2.0004 | -0.00265 | 1400.15 | 99.825 | 21 | 37.18 | 6.6324 | 0.04 | 20.6967 |  | 0 | 5196.2056
2024-03-05 10:10 | 2024-03-05 10:10 | 2.0006 | -0.0027136 | 1399.7238 | 99.9315 | 21 | 37.1533 | 6.6325 | 0.04 | 20.7 |  | 0 | 5196.2056
2024-03-05 10:11 | 2024-03-05 10:11 | 2 | -0.0021591 | 1399.8636 | 100.2525 | 21 | 37.1533 | 6.6326 | 0.04 | 20.695 |  | 0 | 5196.2056
2024-03-05 10:12 | 2024-03-05 10:12 | 2.0011 | -0.0032545 | 1399.9286 | 100.2733 | 21 | 37.145 | 6.6325 | 0.04 | 20.7 |  | 0 | 5196.2056
2024-03-05 10:13 | 2024-03-05 10:13 | 2.0008 | -0.0028381 | 1399.9286 | 100.2919 | 21 | 37.138 | 6.6325 | 0.04 | 20.71 |  | 0 | 5196.2056
2024-03-05 10:14 | 2024-03-05 10:14 | 1.9992 | -0.0028381 | 1399.8 | 100.1994 | 21 | 37.135 | 6.6328 | 0.04 | 20.7033 |  | 0 | 5196.2056
2024-03-05 10:15 | 2024-03-05 10:15 | 2.0031 | -0.0028 | 1399.9474 | 100.135 | 21 | 37.1233 | 6.6325 | 0.04 | 20.7033 |  | 0 | 5196.2056
2024-03-05 10:16 | 2024-03-05 10:16 | 1.9995 | -0.00301 | 1400.33 | 100.17 | 21 | 37.1143 | 6.6325 | 0.04 | 20.705 |  | 0 | 5196.2056
2024-03-05 10:17 | 2024-03-05 10:17 | 2.0001 | -0.0027 | 1399.9095 | 100.1071 | 21 | 37.1044 | 6.6325 | 0.04 | 20.705 |  | 0 | 5196.2056
2024-03-05 10:18 | 2024-03-05 10:18 | 1.9984 | -0.003281 | 1399.6864 | 100.09 | 21 | 37.1044 | 6.6335 | 0.04 | 20.7 |  | 0 | 5196.2056
2024-03-05 10:19 | 2024-03-05 10:19 | 1.9995 | -0.002835 | 1399.69 | 100.0131 | 21 | 37.1 | 6.6335 | 0.04 | 20.7 |  | 0 | 5196.2056
2024-03-05 10:20 | 2024-03-05 10:20 | 2.0002 | -0.0026261 | 1400.1182 | 99.9581 | 21 | 37.094 | 6.6335 | 0.04 | 20.7 |  | 0 | 5196.2056 |  |  | Base linear fit
2024-03-05 10:21 | 2024-03-05 10:21 | 2.0002 | -0.0027143 | 1399.6636 | 99.9608 | 21 | 37.09 | 6.6336 | 0.04 | 20.7 |  | 0 | 5196.2056 |  |  | slope | 0.0039 | g
2024-03-05 10:22 | 2024-03-05 10:22 | 2.0008 | -0.0031 | 1399.7 | 99.8781 | 21 | 37.084 | 6.6338 | 0.04 | 20.7 |  | 0 | 5196.2056 |  |  | offset | 0 | g
2024-03-05 10:23 | 2024-03-05 10:23 | 1.9974 | 0.0013909 | 1400.0727 | 99.805 | 21 | 37.085 | 6.6342 | 0.04 | 20.71 |  | 0 | 5196.2056
2024-03-05 10:24 | 2024-03-05 10:24 | 1.9982 | 0.0039818 | 1400.119 | 100.4782 | 21 | 37.0714 | 6.634 | 0.04 | 20.74 |  | 0 | 5196.2056
2024-03-05 10:25 | 2024-03-05 10:25 | 1.9975 | 0.00098571 | 1399.9636 | 101.0321 | 21 | 37.064 | 6.6344 | 0.04 | 20.8133 |  | 0 | 5196.2056
2024-03-05 10:26 | 2024-03-05 10:26 | 1.9998 | 0.000385 | 1399.94 | 100.7062 | 21 | 37.064 | 6.6348 | 0.04 | 20.875 |  | 0 | 5196.2056
2024-03-05 10:27 | 2024-03-05 10:27 | 1.9988 | 0.00079565 | 1399.8609 | 100.4231 | 21 | 37.055 | 6.6344 | 0.04 | 20.865 |  | 0 | 5196.2056
2024-03-05 10:28 | 2024-03-05 10:28 | 2 | 5.4545e-05 | 1399.7591 | 100.4821 | 21 | 37.04 | 6.6347 | 0.04 | 20.845 |  | 0 | 5196.2056
2024-03-05 10:29 | 2024-03-05 10:29 | 1.9958 | -0.00025 | 1399.8545 | 100.5056 | 21 | 37.045 | 6.635 | 0.04 | 20.83 |  | 0 | 5196.2056
2024-03-05 10:30 | 2024-03-05 10:30 | 2.0003 | 0.0005913 | 1400.0739 | 100.4905 | 21 | 37.034 | 6.6358 | 0.04 | 20.83 |  | 0 | 5196.2056
2024-03-05 10:31 | 2024-03-05 10:31 | 1.9984 | 0.00010476 | 1400.245 | 100.4171 | 21 | 37.0367 | 6.6355 | 0.04 | 20.83 |  | 0 | 5196.2056
2024-03-05 10:32 | 2024-03-05 10:32 | 2.0016 | 8.1818e-05 | 1400.1524 | 100.4218 | 21 | 37.034 | 6.6354 | 0.04 | 20.835 |  | 0 | 5196.2056
2024-03-05 10:33 | 2024-03-05 10:33 | 1.9993 | -0.00012105 | 1399.9905 | 100.2974 | 21 | 37.03 | 6.636 | 0.04 | 20.83 |  | 0 | 5196.2056
2024-03-05 10:34 | 2024-03-05 10:34 | 2.0015 | 0.00022857 | 1399.9909 | 100.2847 | 21 | 37.025 | 6.637 | 0.04 | 20.84 |  | 0 | 5196.2056
2024-03-05 10:35 | 2024-03-05 10:35 | 1.9991 | 4.2857e-05 | 1400.08 | 100.25 | 21 | 37.03 | 6.6363 | 0.04 | 20.8367 |  | 0 | 5196.2056
2024-03-05 10:36 | 2024-03-05 10:36 | 1.9999 | 1.7647e-05 | 1400.1125 | 100.197 | 21 | 37.03 | 6.6366 | 0.04 | 20.83 |  | 0 | 5196.2056
2024-03-05 10:37 | 2024-03-05 10:37 | 1.9999 | -0.00010455 | 1399.9455 | 100.2519 | 21 | 37.0233 | 6.6365 | 0.04 | 20.83 |  | 0 | 5196.2056
2024-03-05 10:38 | 2024-03-05 10:38 | 2 | 6.8182e-05 | 1400.2818 | 100.4244 | 21 | 37.025 | 6.6367 | 0.04 | 20.84 |  | 0 | 5196.2056
2024-03-05 10:39 | 2024-03-05 10:39 | 2 | 0.00015 | 1399.8043 | 100.4437 | 21 | 37.025 | 6.6373 | 0.04 | 20.86 |  | 0 | 5196.2056
2024-03-05 10:40 | 2024-03-05 10:40 | 2.0005 | 0.00056667 | 1400.0053 | 100.3591 | 21 | 37.025 | 6.6372 | 0.04 | 20.85 |  | 0 | 5196.2056
2024-03-05 10:41 | 2024-03-05 10:41 | 2.0001 | 0.00012273 | 1399.8727 | 100.3559 | 21 | 37.026 | 6.6376 | 0.04 | 20.845 |  | 0 | 5196.2056
2024-03-05 10:42 | 2024-03-05 10:42 | 1.9998 | -0.00045 | 1399.7227 | 100.175 | 21 | 37.025 | 6.6387 | 0.04 | 20.845 |  | 0 | 5196.2056
2024-03-05 10:43 | 2024-03-05 10:43 | 2.002 | 0.00020909 | 1399.5955 | 100.2718 | 21 | 37.025 | 6.6376 | 0.04 | 20.8367 |  | 0 | 5196.2056
2024-03-05 10:44 | 2024-03-05 10:44 | 1.9998 | 0.00014286 | 1400.115 | 100.2547 | 21 | 37.0233 | 6.6385 | 0.04 | 20.835 |  | 0 | 5196.2056
2024-03-05 10:45 | 2024-03-05 10:45 | 1.9988 | 1.1111e-05 | 1400.1524 | 100.1418 | 21 | 37.025 | 6.639 | 0.04 | 20.83 |  | 0 | 5196.2056
2024-03-05 10:46 | 2024-03-05 10:46 | 2.0009 | 0.00022632 | 1399.6476 | 100.0307 | 21 | 37.02 | 6.6385 | 0.04 | 20.83 |  | 0 | 5196.2056
2024-03-05 10:47 | 2024-03-05 10:47 | 2 | -2.2727e-05 | 1400.3227 | 99.9867 | 21 | 37.015 | 6.6388 | 0.04 | 20.83 |  | 0 | 5196.2056
2024-03-05 10:48 | 2024-03-05 10:48 | 1.9988 | -0.0001619 | 1399.9286 | 99.9347 | 21 | 37.0143 | 6.6395 | 0.04 | 20.82 |  | 0 | 5196.2056
2024-03-05 10:49 | 2024-03-05 10:49 | 2.0038 | 0.00044 | 1400.0238 | 99.9662 | 21 | 37.016 | 6.6395 | 0.04 | 20.82 |  | 0 | 5196.2056
2024-03-05 10:50 | 2024-03-05 10:50 | 2.0001 | -0.00020476 | 1400.17 | 99.9672 | 21 | 37.02 | 6.6395 | 0.04 | 20.82 |  | 0 | 5196.2056
2024-03-05 10:51 | 2024-03-05 10:51 | 2.0014 | -0.00021429 | 1399.8864 | 100.0735 | 21 | 37.02 | 6.6398 | 0.04 | 20.8167 |  | 0 | 5196.2056
2024-03-05 10:52 | 2024-03-05 10:52 | 1.9986 | 0.00030952 | 1400.1727 | 99.944 | 21 | 37.02 | 6.6397 | 0.04 | 20.815 |  | 0 | 5196.2056
2024-03-05 10:53 | 2024-03-05 10:53 | 2.0014 | -1.4286e-05 | 1399.9952 | 99.8657 | 21 | 37.02 | 6.6405 | 0.04 | 20.82 |  | 0 | 5196.2056
2024-03-05 10:54 | 2024-03-05 10:54 | 1.9995 | 0.00015238 | 1399.9773 | 99.925 | 21 | 37.02 | 6.64 | 0.04 | 20.82 |  | 0 | 5196.2056
2024-03-05 10:55 | 2024-03-05 10:55 | 1.9992 | 0.00023158 | 1399.6857 | 99.86 | 21 | 37.0167 | 6.6405 | 0.04 | 20.82 |  | 0 | 5196.2056
2024-03-05 10:56 | 2024-03-05 10:56 | 1.9997 | -0.00040476 | 1399.8571 | 99.7488 | 21 | 37.0143 | 6.6405 | 0.04 | 20.815 |  | 0 | 5196.2056
2024-03-05 10:57 | 2024-03-05 10:57 | 2.0012 | 7.3913e-05 | 1400.2217 | 99.8465 | 21 | 37.015 | 6.6413 | 0.04 | 20.8 |  | 0 | 5196.2056
2024-03-05 10:58 | 2024-03-05 10:58 | 2.0007 | -0.00024286 | 1400.1952 | 99.7777 | 21 | 37.015 | 6.6417 | 0.04 | 20.81 |  | 0 | 5196.2056
2024-03-05 10:59 | 2024-03-05 10:59 | 1.9993 | 0.00020476 | 1399.95 | 99.7808 | 21 | 37.0156 | 6.6413 | 0.04 | 20.81 |  | 0 | 5196.2056
2024-03-05 11:00 | 2024-03-05 11:00 | 1.9997 | -6.3636e-05 | 1399.9333 | 99.8773 | 21 | 37.0133 | 6.6416 | 0.04 | 20.805 |  | 0 | 5196.2056
2024-03-05 11:01 | 2024-03-05 11:01 | 1.9999 | 0.00018182 | 1399.9714 | 99.8171 | 21 | 37.01 | 6.6418 | 0.04 | 20.805 |  | 0 | 5196.2056
2024-03-05 11:02 | 2024-03-05 11:02 | 1.9997 | 0.00021304 | 1399.6478 | 99.7418 | 21 | 37.01 | 6.6426 | 0.04 | 20.81 |  | 0 | 5196.2056
2024-03-05 11:03 | 2024-03-05 11:03 | 2.0028 | 8.1818e-05 | 1400.3545 | 99.6857 | 21 | 37.0133 | 6.6425 | 0.04 | 20.805 |  | 0 | 5196.2056
2024-03-05 11:04 | 2024-03-05 11:04 | 1.9996 | -9.5238e-06 | 1400.315 | 99.5569 | 21 | 37.005 | 6.6425 | 0.04 | 20.79 |  | 0 | 5196.2056
2024-03-05 11:05 | 2024-03-05 11:05 | 1.9985 | -0.00047143 | 1400.0762 | 99.6447 | 21 | 37.005 | 6.6433 | 0.04 | 20.79 |  | 0 | 5196.2056
2024-03-05 11:06 | 2024-03-05 11:06 | 2.0008 | -4.7368e-05 | 1399.8889 | 99.6629 | 21 | 37.01 | 6.6436 | 0.04 | 20.79 |  | 0 | 5196.2056
2024-03-05 11:07 | 2024-03-05 11:07 | 2.0013 | -7.1429e-05 | 1400.2591 | 99.612 | 21 | 37.0067 | 6.6435 | 0.04 | 20.79 |  | 0 | 5196.2056
2024-03-05 11:08 | 2024-03-05 11:08 | 1.9984 | -0.000105 | 1399.9053 | 99.574 | 21 | 37.0067 | 6.6439 | 0.04 | 20.79 |  | 0 | 5196.2056
2024-03-05 11:09 | 2024-03-05 11:09 | 2.0021 | 2.7273e-05 | 1400.0227 | 99.5767 | 21 | 37.015 | 6.6438 | 0.04 | 20.7967 |  | 0 | 5196.2056
2024-03-05 11:10 | 2024-03-05 11:10 | 2.0002 | 8.5e-05 | 1399.7045 | 99.57 | 21 | 37.016 | 6.6445 | 0.045 | 20.805 |  | 0 | 5196.2056
2024-03-05 11:11 | 2024-03-05 11:11 | 1.9993 | -8.5e-05 | 1399.845 | 99.6553 | 21 | 37.0067 | 6.6435 | 0.045 | 20.805 |  | 0 | 5196.2056
2024-03-05 11:12 | 2024-03-05 11:12 | 2.0001 | 0.00016087 | 1400 | 99.5172 | 21 | 37.015 | 6.6447 | 0.04 | 20.8033 |  | 0 | 5196.2056
2024-03-05 11:13 | 2024-03-05 11:13 | 2.0008 | -0.00015 | 1400.1429 | 99.3182 | 21 | 37.015 | 6.6445 | 0.04 | 20.8033 |  | 0 | 5196.2056
2024-03-05 11:14 | 2024-03-05 11:14 | 1.9993 | -0.00024762 | 1400.2619 | 99.2868 | 21 | 37.01 | 6.6452 | 0.04 | 20.8 |  | 0 | 5196.2056
2024-03-05 11:15 | 2024-03-05 11:15 | 2.0004 | -0.00023182 | 1399.685 | 99.544 | 21 | 37.01 | 6.645 | 0.04 | 20.8 |  | 0 | 5196.2056
2024-03-05 11:16 | 2024-03-05 11:16 | 1.9999 | -9.0909e-05 | 1400.2682 | 99.3969 | 21 | 37.01 | 6.6456 | 0.04 | 20.8 |  | 0 | 5196.2056
2024-03-05 11:17 | 2024-03-05 11:17 | 2.0002 | 0.00020476 | 1399.79 | 99.3659 | 21 | 37.005 | 6.6454 | 0.04 | 20.795 |  | 0 | 5196.2056
2024-03-05 11:18 | 2024-03-05 11:18 | 1.9988 | 4.3478e-05 | 1400.1087 | 99.3242 | 21 | 37.005 | 6.6459 | 0.04 | 20.7933 |  | 0 | 5196.2056
2024-03-05 11:19 | 2024-03-05 11:19 | 2.0008 | -9.5238e-05 | 1400.2905 | 99.3528 | 21 | 37.005 | 6.6455 | 0.04 | 20.7933 |  | 0 | 5196.2056
2024-03-05 11:20 | 2024-03-05 11:20 | 2.0017 | 0.00045217 | 1400.1522 | 99.42 | 21 | 37.0043 | 6.6465 | 0.04 | 20.79 |  | 0 | 5196.2056
2024-03-05 11:21 | 2024-03-05 11:21 | 2.0021 | -0.00016818 | 1399.98 | 99.3625 | 21 | 37.006 | 6.6463 | 0.04 | 20.785 |  | 0 | 5196.2056
2024-03-05 11:22 | 2024-03-05 11:22 | 1.9989 | -2.2727e-05 | 1399.9381 | 99.3332 | 21 | 37.0044 | 6.6465 | 0.04 | 20.79 |  | 0 | 5196.2056
2024-03-05 11:23 | 2024-03-05 11:23 | 1.9998 | -0.00027 | 1399.7857 | 99.398 | 21 | 37.005 | 6.6463 | 0.04 | 20.785 |  | 0 | 5196.2056
2024-03-05 11:24 | 2024-03-05 11:24 | 2.0006 | 1.3636e-05 | 1400.0714 | 99.4262 | 21 | 37.005 | 6.6465 | 0.04 | 20.785 |  | 0 | 5196.2056
2024-03-05 11:25 | 2024-03-05 11:25 | 2 | 0.00047619 | 1400.05 | 99.3056 | 21 | 37.005 | 6.6465 | 0.04 | 20.79 |  | 0 | 5196.2056
2024-03-05 11:26 | 2024-03-05 11:26 | 2.0005 | -0.00049545 | 1399.8211 | 99.1753 | 21 | 37.005 | 6.6475 | 0.04 | 20.78 |  | 0 | 5196.2056
2024-03-05 11:27 | 2024-03-05 11:27 | 1.999 | 0.00014 | 1400.0182 | 99.2842 | 21 | 37.0056 | 6.6476 | 0.04 | 20.78 |  | 0 | 5196.2056
2024-03-05 11:28 | 2024-03-05 11:28 | 2.0001 | -0.00016957 | 1400.0955 | 99.4579 | 21 | 37.004 | 6.6475 | 0.04 | 20.785 |  | 0 | 5196.2056
2024-03-05 11:29 | 2024-03-05 11:29 | 1.9981 | -9.0476e-05 | 1400.05 | 99.4847 | 21 | 37.005 | 6.648 | 0.04 | 20.79 |  | 0 | 5196.2056
2024-03-05 11:30 | 2024-03-05 11:30 | 2.0011 | 7.7273e-05 | 1399.7318 | 99.3861 | 21 | 37.006 | 6.6475 | 0.04 | 20.795 |  | 0 | 5196.2056
2024-03-05 11:31 | 2024-03-05 11:31 | 1.9994 | -0.00038696 | 1400.0136 | 99.2944 | 21 | 37.01 | 6.6475 | 0.04 | 20.795 |  | 0 | 5196.2056
2024-03-05 11:32 | 2024-03-05 11:32 | 1.9988 | -0.00054545 | 1399.8571 | 99.3107 | 21 | 37.005 | 6.6475 | 0.04 | 20.8 |  | 0 | 5196.2056
2024-03-05 11:33 | 2024-03-05 11:33 | 2.0014 | -0.00010455 | 1399.8545 | 99.4383 | 21 | 37.0033 | 6.6486 | 0.04 | 20.8 |  | 0 | 5196.2056
2024-03-05 11:34 | 2024-03-05 11:34 | 1.9996 | 0.00012667 | 1399.9125 | 99.3592 | 21 | 37.0067 | 6.6485 | 0.04 | 20.8 |  | 0 | 5196.2056
2024-03-05 11:35 | 2024-03-05 11:35 | 2.0001 | 9.0909e-06 | 1400.3105 | 99.2275 | 21 | 37.005 | 6.6485 | 0.043333 | 20.8 |  | 0 | 5196.2056
2024-03-05 11:36 | 2024-03-05 11:36 | 1.9994 | -9.5652e-05 | 1400.1318 | 99.2618 | 21 | 36.995 | 6.6492 | 0.05 | 20.8 |  | 0 | 5196.2056
2024-03-05 11:37 | 2024-03-05 11:37 | 2.0005 | 0.00020909 | 1400.1762 | 99.3094 | 21 | 36.9967 | 6.6485 | 0.045 | 20.8 |  | 0 | 5196.2056
2024-03-05 11:38 | 2024-03-05 11:38 | 1.9995 | 7.7273e-05 | 1400.0952 | 99.3235 | 21 | 37 | 6.6493 | 0.05 | 20.81 |  | 0 | 5196.2056
2024-03-05 11:39 | 2024-03-05 11:39 | 2.0007 | -4.7619e-05 | 1400.0762 | 99.4133 | 21 | 37.005 | 6.6495 | 0.05 | 20.81 |  | 0 | 5196.2056
2024-03-05 11:40 | 2024-03-05 11:40 | 2.0005 | 0.00015 | 1400.0682 | 99.4153 | 21 | 37.0057 | 6.6493 | 0.046667 | 20.81 |  | 0 | 5196.2056
2024-03-05 11:41 | 2024-03-05 11:41 | 1.999 | -0.00013182 | 1400.3524 | 99.3417 | 21 | 37.0044 | 6.6498 | 0.05 | 20.82 |  | 0 | 5196.2056
2024-03-05 11:42 | 2024-03-05 11:42 | 2.001 | -0.00056667 | 1399.855 | 99.3479 | 21 | 37.0057 | 6.6503 | 0.05 | 20.815 |  | 0 | 5196.2056
2024-03-05 11:43 | 2024-03-05 11:43 | 2.0002 | 0.00025 | 1400.1 | 99.3521 | 21 | 37.004 | 6.65 | 0.05 | 20.82 |  | 0 | 5196.2056
2024-03-05 11:44 | 2024-03-05 11:44 | 2.0002 | 0.0003381 | 1400.0364 | 99.5171 | 21 | 37 | 6.6505 | 0.045 | 20.8267 |  | 0 | 5196.2056
2024-03-05 11:45 | 2024-03-05 11:45 | 1.9992 | 0.00039524 | 1400.09 | 99.4857 | 21 | 36.995 | 6.6506 | 0.04 | 20.84 |  | 0 | 5196.2056
2024-03-05 11:46 | 2024-03-05 11:46 | 2.0006 | -1.9048e-05 | 1400.0333 | 99.392 | 21 | 36.995 | 6.6504 | 0.04 | 20.84 |  | 0 | 5196.2056
2024-03-05 11:47 | 2024-03-05 11:47 | 2.0012 | 0.00012727 | 1400.1364 | 99.3614 | 21 | 37.006 | 6.6506 | 0.04 | 20.84 |  | 0 | 5196.2056
2024-03-05 11:48 | 2024-03-05 11:48 | 1.9996 | 0.00010952 | 1400.1238 | 99.2843 | 21 | 37.004 | 6.6507 | 0.04 | 20.835 |  | 0 | 5196.2056
2024-03-05 11:49 | 2024-03-05 11:49 | 1.9998 | 8.5e-05 | 1399.775 | 99.2467 | 21 | 37.005 | 6.6505 | 0.04 | 20.835 |  | 0 | 5196.2056
2024-03-05 11:50 | 2024-03-05 11:50 | 2.0002 | 0.00062381 | 1399.8727 | 99.1706 | 21 | 37.005 | 6.6515 | 0.04 | 20.825 |  | 0 | 5196.2056
2024-03-05 11:51 | 2024-03-05 11:51 | 1.9993 | -0.0001381 | 1400.0238 | 99.29 | 21 | 37 | 6.6515 | 0.04 | 20.81 |  | 0 | 5196.2056
2024-03-05 11:52 | 2024-03-05 11:52 | 1.9988 | 0.00046 | 1400.0143 | 99.2894 | 21 | 37 | 6.6513 | 0.04 | 20.8167 |  | 0 | 5196.2056
2024-03-05 11:53 | 2024-03-05 11:53 | 2.0003 | -6.8182e-05 | 1399.8773 | 99.1526 | 21 | 36.995 | 6.6516 | 0.04 | 20.8167 |  | 0 | 5196.2056
2024-03-05 11:54 | 2024-03-05 11:54 | 2.0012 | -0.00021818 | 1399.9143 | 99.26 | 21 | 36.9933 | 6.6517 | 0.04 | 20.81 |  | 0 | 5196.2056
2024-03-05 11:55 | 2024-03-05 11:55 | 2.0026 | -3.6842e-05 | 1400.4211 | 99.23 | 21 | 36.99 | 6.652 | 0.04 | 20.81 |  | 0 | 5196.2056
2024-03-05 11:56 | 2024-03-05 11:56 | 1.9991 | 4.5455e-06 | 1400.05 | 99.2469 | 21 | 36.995 | 6.652 | 0.04 | 20.81 |  | 0 | 5196.2056
2024-03-05 11:57 | 2024-03-05 11:57 | 1.9996 | -0.0002 | 1400.3048 | 99.2373 | 21 | 36.9957 | 6.6525 | 0.04 | 20.81 |  | 0 | 5196.2056
2024-03-05 11:58 | 2024-03-05 11:58 | 2.0011 | -3.1818e-05 | 1400.23 | 99.1733 | 21 | 36.995 | 6.6523 | 0.04 | 20.81 |  | 0 | 5196.2056
2024-03-05 11:59 | 2024-03-05 11:59 | 2.0006 | 0.00020909 | 1399.9048 | 99.1858 | 21 | 37.006 | 6.6526 | 0.04 | 20.81 |  | 0 | 5196.2056
2024-03-05 12:00 | 2024-03-05 12:00 | 1.9998 | 0.0001 | 1399.9455 | 99.0912 | 21 | 37.006 | 6.6527 | 0.04 | 20.81 |  | 0 | 5196.2056
2024-03-05 12:01 | 2024-03-05 12:01 | 1.9999 | 0.00042857 | 1400.0263 | 99.0342 | 21 | 37.015 | 6.6528 | 0.04 | 20.8 |  | 0 | 5196.2056
2024-03-05 12:02 | 2024-03-05 12:02 | 2.0004 | 0.00033 | 1400.2857 | 99.1029 | 21 | 37.01 | 6.6525 | 0.04 | 20.8 |  | 0 | 5196.2056
2024-03-05 12:03 | 2024-03-05 12:03 | 1.9988 | 0.00014545 | 1399.9545 | 99.0542 | 21 | 37.004 | 6.6525 | 0.04 | 20.8 |  | 0 | 5196.2056
2024-03-05 12:04 | 2024-03-05 12:04 | 1.9997 | -6.8182e-05 | 1399.9762 | 99.0312 | 21 | 37.0067 | 6.6535 | 0.04 | 20.8 |  | 0 | 5196.2056
2024-03-05 12:05 | 2024-03-05 12:05 | 1.9995 | 0.0004 | 1399.819 | 99.0482 | 21 | 37.0067 | 6.6535 | 0.04 | 20.8 |  | 0 | 5196.2056
2024-03-05 12:06 | 2024-03-05 12:06 | 1.9992 | -0.0002 | 1400.24 | 98.9876 | 21 | 37.01 | 6.6536 | 0.04 | 20.8 |  | 0 | 5196.2056
2024-03-05 12:07 | 2024-03-05 12:07 | 2.0014 | 5.4545e-05 | 1400.0636 | 99.0667 | 21 | 37.005 | 6.6535 | 0.04 | 20.8 |  | 0 | 5196.2056
2024-03-05 12:08 | 2024-03-05 12:08 | 2.0016 | -0.00098571 | 1399.7714 | 99.08 | 21 | 37.005 | 6.6534 | 0.04 | 20.795 |  | 0 | 5196.2056
2024-03-05 12:09 | 2024-03-05 12:09 | 1.9991 | 0.00044348 | 1399.8957 | 99.046 | 21 | 37.0033 | 6.6536 | 0.05 | 20.796 |  | 0 | 5196.2056
2024-03-05 12:10 | 2024-03-05 12:10 | 1.9991 | 8.1818e-05 | 1399.7905 | 98.9794 | 21 | 37 | 6.6534 | 0.045 | 20.796 |  | 0 | 5196.2056
2024-03-05 12:11 | 2024-03-05 12:11 | 2.0002 | -0.00024762 | 1400.2619 | 98.9782 | 21 | 37 | 6.6536 | 0.05 | 20.805 |  | 0 | 5196.2056
2024-03-05 12:12 | 2024-03-05 12:12 | 1.9999 | 0.0001 | 1399.595 | 99.05 | 21 | 37.005 | 6.6535 | 0.05 | 20.805 |  | 0 | 5196.2056
2024-03-05 12:13 | 2024-03-05 12:13 | 2.001 | 0.00025 | 1400.087 | 98.996 | 21 | 37.0056 | 6.6537 | 0.05 | 20.805 |  | 0 | 5196.2056
2024-03-05 12:14 | 2024-03-05 12:14 | 2.0015 | 3.3333e-05 | 1399.981 | 99.0247 | 21 | 37.005 | 6.6542 | 0.05 | 20.81 |  | 0 | 5196.2056
2024-03-05 12:15 | 2024-03-05 12:15 | 2.0019 | 9.0476e-05 | 1400.16 | 98.9819 | 21 | 37.005 | 6.6545 | 0.05 | 20.81 |  | 0 | 5196.2056
2024-03-05 12:16 | 2024-03-05 12:16 | 1.9999 | 0.0003 | 1399.8556 | 98.9233 | 21 | 37.005 | 6.654 | 0.05 | 20.81 |  | 0 | 5196.2056
2024-03-05 12:17 | 2024-03-05 12:17 | 1.9978 | 9.5238e-05 | 1399.7545 | 98.9488 | 21 | 37.005 | 6.6545 | 0.05 | 20.81 |  | 0 | 5196.2056
2024-03-05 12:18 | 2024-03-05 12:18 | 1.9988 | 0.00017143 | 1400.0667 | 98.9347 | 21 | 37.0043 | 6.6545 | 0.05 | 20.81 |  | 0 | 5196.2056
2024-03-05 12:19 | 2024-03-05 12:19 | 2.0004 | -0.00030476 | 1399.9364 | 98.8776 | 21 | 36.995 | 6.6545 | 0.05 | 20.8033 |  | 0 | 5196.2056
2024-03-05 12:20 | 2024-03-05 12:20 | 2.0003 | 0.00023182 | 1400.0636 | 98.8689 | 21 | 36.995 | 6.6544 | 0.05 | 20.8033 |  | 0 | 5196.2056
2024-03-05 12:21 | 2024-03-05 12:21 | 1.9996 | -0.00028095 | 1400.3429 | 98.8937 | 21 | 36.99 | 6.6545 | 0.05 | 20.805 |  | 0 | 5196.2056
2024-03-05 12:22 | 2024-03-05 12:22 | 2.0009 | 0.000105 | 1399.9667 | 98.8144 | 21 | 36.9956 | 6.655 | 0.05 | 20.805 |  | 0 | 5196.2056
2024-03-05 12:23 | 2024-03-05 12:23 | 2.0005 | 3.8095e-05 | 1399.9364 | 98.8768 | 21 | 36.995 | 6.6552 | 0.05 | 20.805 |  | 0 | 5196.2056
2024-03-05 12:24 | 2024-03-05 12:24 | 1.9997 | 0.00010455 | 1400 | 99.1289 | 21 | 36.994 | 6.6555 | 0.05 | 20.82 |  | 0 | 5196.2056
2024-03-05 12:25 | 2024-03-05 12:25 | 2.0011 | 0.00042174 | 1399.9864 | 99.1367 | 21 | 36.995 | 6.6555 | 0.05 | 20.83 |  | 0 | 5196.2056
2024-03-05 12:26 | 2024-03-05 12:26 | 1.9989 | -0.00016842 | 1400.1667 | 98.9918 | 21 | 37.005 | 6.6556 | 0.05 | 20.825 |  | 0 | 5196.2056
2024-03-05 12:27 | 2024-03-05 12:27 | 1.9996 | 0.00029091 | 1400.005 | 98.9044 | 21 | 37.005 | 6.6555 | 0.04 | 20.81 |  | 0 | 5196.2056
2024-03-05 12:28 | 2024-03-05 12:28 | 2.0002 | -0.00031818 | 1399.4857 | 98.9181 | 21 | 37.005 | 6.6555 | 0.04 | 20.81 |  | 0 | 5196.2056
2024-03-05 12:29 | 2024-03-05 12:29 | 1.9996 | -0.00011 | 1400 | 98.802 | 21 | 37.0046 | 6.6553 | 0.04 | 20.8 |  | 0 | 5196.2056
2024-03-05 12:30 | 2024-03-05 12:30 | 1.9992 | -0.00030476 | 1400.12 | 98.7254 | 21 | 37.0055 | 6.6564 | 0.04 | 20.795 |  | 0 | 5196.2056
2024-03-05 12:31 | 2024-03-05 12:31 | 1.9991 | 0.00029524 | 1399.8053 | 98.7258 | 21 | 37.005 | 6.6565 | 0.04 | 20.79 |  | 0 | 5196.2056
2024-03-05 12:32 | 2024-03-05 12:32 | 1.9983 | -5.2381e-05 | 1399.8048 | 98.7364 | 21 | 37.005 | 6.656 | 0.04 | 20.78 |  | 0 | 5196.2056
2024-03-05 12:33 | 2024-03-05 12:33 | 2.0022 | -0.00042857 | 1400.2 | 98.65 | 21 | 37.0033 | 6.6558 | 0.04 | 20.78 |  | 0 | 5196.2056
2024-03-05 12:34 | 2024-03-05 12:34 | 2.0002 | 0.00054091 | 1399.8737 | 98.6878 | 21 | 37 | 6.6565 | 0.04 | 20.775 |  | 0 | 5196.2056
2024-03-05 12:35 | 2024-03-05 12:35 | 1.9995 | 0.00011429 | 1399.9045 | 98.6425 | 21 | 37 | 6.6565 | 0.04 | 20.775 |  | 0 | 5196.2056
2024-03-05 12:36 | 2024-03-05 12:36 | 2.0008 | -0.00023333 | 1399.9167 | 98.5881 | 21 | 37 | 6.6566 | 0.045 | 20.76 |  | 0 | 5196.2056
2024-03-05 12:37 | 2024-03-05 12:37 | 2.0013 | -5.1629e-21 | 1400.1286 | 98.5143 | 21 | 37 | 6.6565 | 0.04 | 20.75 |  | 0 | 5196.2056
2024-03-05 12:38 | 2024-03-05 12:38 | 2.0003 | 5.6522e-05 | 1400.0636 | 98.474 | 21 | 37.005 | 6.6565 | 0.04 | 20.74 |  | 0 | 5196.2056
2024-03-05 12:39 | 2024-03-05 12:39 | 2.0009 | -8.0952e-05 | 1399.8714 | 98.53 | 21 | 37.006 | 6.6563 | 0.045 | 20.74 |  | 0 | 5196.2056
2024-03-05 12:40 | 2024-03-05 12:40 | 2.0007 | -0.00016667 | 1400.0381 | 98.505 | 21 | 37.005 | 6.6564 | 0.05 | 20.735 |  | 0 | 5196.2056
2024-03-05 12:41 | 2024-03-05 12:41 | 1.9995 | 9.5455e-05 | 1400.1409 | 98.4194 | 21 | 37.0043 | 6.6565 | 0.05 | 20.735 |  | 0 | 5196.2056
2024-03-05 12:42 | 2024-03-05 12:42 | 1.9993 | 0.00025714 | 1400.3105 | 98.4244 | 21 | 37.0043 | 6.6567 | 0.05 | 20.73 |  | 0 | 5196.2056
2024-03-05 12:43 | 2024-03-05 12:43 | 2.0009 | 0.00035714 | 1400.145 | 98.466 | 21 | 37.0043 | 6.6566 | 0.05 | 20.7233 |  | 0 | 5196.2056
2024-03-05 12:44 | 2024-03-05 12:44 | 2.0009 | 0.00015909 | 1399.9182 | 98.3606 | 21 | 37.006 | 6.657 | 0.05 | 20.7233 |  | 0 | 5196.2056
2024-03-05 12:45 | 2024-03-05 12:45 | 2.0007 | -0.00055714 | 1399.9571 | 98.3518 | 21 | 37.004 | 6.6571 | 0.05 | 20.715 |  | 0 | 5196.2056
2024-03-05 12:46 | 2024-03-05 12:46 | 2.001 | -0.00016667 | 1400.1545 | 98.3711 | 21 | 37.006 | 6.657 | 0.05 | 20.71 |  | 0 | 5196.2056
2024-03-05 12:47 | 2024-03-05 12:47 | 2.0003 | 0.00060476 | 1400.0864 | 98.3474 | 21 | 37.005 | 6.6575 | 0.05 | 20.71 |  | 0 | 5196.2056
2024-03-05 12:48 | 2024-03-05 12:48 | 2.0007 | 5e-05 | 1399.9381 | 98.1671 | 21 | 37 | 6.6572 | 0.05 | 20.71 |  | 0 | 5196.2056
2024-03-05 12:49 | 2024-03-05 12:49 | 1.9999 | 0.00026364 | 1399.8316 | 98.2176 | 21 | 37.0067 | 6.6577 | 0.05 | 20.7033 |  | 0 | 5196.2056
2024-03-05 12:50 | 2024-03-05 12:50 | 2.0014 | 0.00020952 | 1400.0667 | 98.2682 | 21 | 37.004 | 6.6577 | 0.05 | 20.7033 |  | 0 | 5196.2056
2024-03-05 12:51 | 2024-03-05 12:51 | 1.9976 | -3.3333e-05 | 1399.9619 | 98.2171 | 21 | 37.006 | 6.6575 | 0.05 | 20.695 |  | 0 | 5196.2056
2024-03-05 12:52 | 2024-03-05 12:52 | 1.9993 | 0.00044 | 1400.0238 | 98.1507 | 21 | 37.005 | 6.6575 | 0.05 | 20.695 |  | 0 | 5196.2056
2024-03-05 12:53 | 2024-03-05 12:53 | 2.0002 | -0.00015455 | 1399.8955 | 98.2122 | 21 | 37.005 | 6.6575 | 0.05 | 20.69 |  | 0 | 5196.2056
2024-03-05 12:54 | 2024-03-05 12:54 | 1.9999 | -0.00016667 | 1400.0176 | 98.2393 | 21 | 37.005 | 6.6576 | 0.05 | 20.6867 |  | 0 | 5196.2056
2024-03-05 12:55 | 2024-03-05 12:55 | 1.999 | 0.000125 | 1399.8381 | 98.2546 | 21 | 37.005 | 6.6578 | 0.05 | 20.6867 |  | 0 | 5196.2056
2024-03-05 12:56 | 2024-03-05 12:56 | 1.9979 | 6.8182e-05 | 1399.9909 | 98.2256 | 21 | 37.005 | 6.6585 | 0.05 | 20.69 |  | 0 | 5196.2056
2024-03-05 12:57 | 2024-03-05 12:57 | 1.9994 | 0.00017143 | 1399.8952 | 98.1144 | 21 | 37.01 | 6.658 | 0.05 | 20.68 |  | 0 | 5196.2056
2024-03-05 12:58 | 2024-03-05 12:58 | 1.9982 | 0.00010909 | 1400.6 | 98.0371 | 21 | 37.01 | 6.6585 | 0.05 | 20.68 |  | 0 | 5196.2056
2024-03-05 12:59 | 2024-03-05 12:59 | 2.0009 | -0.00037143 | 1399.9714 | 98.0772 | 21 | 37.01 | 6.6586 | 0.05 | 20.68 |  | 0 | 5196.2056
2024-03-05 13:00 | 2024-03-05 13:00 | 2.0011 | 3.1818e-05 | 1400.1773 | 98.0487 | 21 | 37.005 | 6.6585 | 0.055 | 20.675 |  | 0 | 5196.2056
2024-03-05 13:01 | 2024-03-05 13:01 | 2.0012 | 0.00013182 | 1399.8864 | 98.1247 | 21 | 37.01 | 6.6589 | 0.05 | 20.675 |  | 0 | 5196.2056
2024-03-05 13:02 | 2024-03-05 13:02 | 1.9992 | 0.000445 | 1399.7 | 98.1915 | 21 | 37.005 | 6.6583 | 0.05 | 20.68 |  | 0 | 5196.2056
2024-03-05 13:03 | 2024-03-05 13:03 | 1.9999 | 0.00056818 | 1399.9857 | 98.1533 | 21 | 37.005 | 6.6585 | 0.05 | 20.68 |  | 0 | 5196.2056
2024-03-05 13:04 | 2024-03-05 13:04 | 2.0021 | 0.00017273 | 1400.0864 | 98.14 | 21 | 37.0033 | 6.6586 | 0.05 | 20.69 |  | 0 | 5196.2056
2024-03-05 13:05 | 2024-03-05 13:05 | 1.9993 | 0.00011053 | 1400.1737 | 98.1125 | 21 | 36.9975 | 6.6587 | 0.05 | 20.69 |  | 0 | 5196.2056
2024-03-05 13:06 | 2024-03-05 13:06 | 2.0005 | -0.00021905 | 1399.9381 | 98.0889 | 21 | 37.005 | 6.6591 | 0.05 | 20.69 |  | 0 | 5196.2056
2024-03-05 13:07 | 2024-03-05 13:07 | 2 | 3.3333e-05 | 1400.29 | 98.0153 | 21 | 37.005 | 6.659 | 0.05 | 20.685 |  | 0 | 5196.2056
2024-03-05 13:08 | 2024-03-05 13:08 | 1.9996 | 0.00023333 | 1399.815 | 97.8685 | 21 | 37.005 | 6.6595 | 0.05 | 20.675 |  | 0 | 5196.2056
2024-03-05 13:09 | 2024-03-05 13:09 | 1.9996 | 0.00033636 | 1399.8227 | 97.9362 | 21 | 37.0056 | 6.6592 | 0.05 | 20.6733 |  | 0 | 5196.2056
2024-03-05 13:10 | 2024-03-05 13:10 | 2.0002 | 0.00032727 | 1399.7111 | 97.8945 | 21 | 37.005 | 6.6586 | 0.05 | 20.67 |  | 0 | 5196.2056
2024-03-05 13:11 | 2024-03-05 13:11 | 1.9989 | 9.5238e-05 | 1399.8091 | 97.8327 | 21 | 37.005 | 6.6595 | 0.05 | 20.66 |  | 0 | 5196.2056
2024-03-05 13:12 | 2024-03-05 13:12 | 2.0005 | -0.00024 | 1399.98 | 97.8208 | 21 | 37.004 | 6.6595 | 0.05 | 20.665 |  | 0 | 5196.2056
2024-03-05 13:13 | 2024-03-05 13:13 | 1.9989 | -9.8564e-21 | 1400.5636 | 97.8121 | 21 | 37.005 | 6.6595 | 0.05 | 20.665 |  | 0 | 5196.2056
2024-03-05 13:14 | 2024-03-05 13:14 | 1.9997 | -9.5e-05 | 1400.095 | 97.9193 | 21 | 37.0056 | 6.6595 | 0.05 | 20.66 |  | 0 | 5196.2056
2024-03-05 13:15 | 2024-03-05 13:15 | 2.0003 | -0.00028182 | 1399.7476 | 97.8988 | 21 | 37.0033 | 6.6598 | 0.05 | 20.66 |  | 0 | 5196.2056
2024-03-05 13:16 | 2024-03-05 13:16 | 1.9993 | 7.619e-05 | 1399.9182 | 97.8541 | 21 | 37.005 | 6.6594 | 0.05 | 20.66 |  | 0 | 5196.2056
2024-03-05 13:17 | 2024-03-05 13:17 | 2.0009 | -0.00028571 | 1400.3095 | 97.8972 | 21 | 37.005 | 6.6595 | 0.05 | 20.66 |  | 0 | 5196.2056
2024-03-05 13:18 | 2024-03-05 13:18 | 2.0016 | -0.00024211 | 1400.1 | 97.8722 | 21 | 37.005 | 6.6596 | 0.05 | 20.66 |  | 0 | 5196.2056
2024-03-05 13:19 | 2024-03-05 13:19 | 2.0015 | -0.00057826 | 1400.2348 | 97.7228 | 21 | 37.005 | 6.6598 | 0.05 | 20.66 |  | 0 | 5196.2056
2024-03-05 13:20 | 2024-03-05 13:20 | 2.0005 | -4.7619e-05 | 1399.619 | 97.5962 | 21 | 37.005 | 6.6605 | 0.05 | 20.66 |  | 0 | 5196.2056
2024-03-05 13:21 | 2024-03-05 13:21 | 2.0003 | -0.00034 | 1400.0105 | 97.6169 | 21 | 37.0033 | 6.6602 | 0.05 | 20.66 |  | 0 | 5196.2056
2024-03-05 13:22 | 2024-03-05 13:22 | 2.0005 | -4.7619e-05 | 1399.9143 | 97.7678 | 21 | 37.0033 | 6.6605 | 0.06 | 20.6567 |  | 0 | 5196.2056
2024-03-05 13:23 | 2024-03-05 13:23 | 2.0007 | 0.0001 | 1399.5364 | 97.7535 | 21 | 37.0033 | 6.6603 | 0.06 | 20.6567 |  | 0 | 5196.2056
2024-03-05 13:24 | 2024-03-05 13:24 | 1.9986 | -0.00019545 | 1400.02 | 97.8059 | 21 | 37.01 | 6.6605 | 0.06 | 20.66 |  | 0 | 5196.2056
2024-03-05 13:25 | 2024-03-05 13:25 | 2.0003 | 7.7273e-05 | 1400.0864 | 97.75 | 21 | 37.005 | 6.6605 | 0.06 | 20.6667 |  | 0 | 5196.2056
2024-03-05 13:26 | 2024-03-05 13:26 | 1.9999 | 7.2727e-05 | 1399.9143 | 97.7412 | 21 | 37 | 6.6606 | 0.05 | 20.665 |  | 0 | 5196.2056
2024-03-05 13:27 | 2024-03-05 13:27 | 1.9989 | -0.00064545 | 1400.0952 | 97.7262 | 21 | 37.006 | 6.6605 | 0.05 | 20.665 |  | 0 | 5196.2056
2024-03-05 13:28 | 2024-03-05 13:28 | 1.9999 | 0.00058636 | 1399.9714 | 97.7706 | 21 | 37.004 | 6.6604 | 0.05 | 20.66 |  | 0 | 5196.2056
2024-03-05 13:29 | 2024-03-05 13:29 | 1.9989 | -2.8571e-05 | 1400.1263 | 97.7271 | 21 | 36.995 | 6.6605 | 0.05 | 20.66 |  | 0 | 5196.2056
2024-03-05 13:30 | 2024-03-05 13:30 | 2.0019 | 0.00057 | 1400.319 | 97.8012 | 21 | 36.995 | 6.6606 | 0.05 | 20.66 |  | 0 | 5196.2056
2024-03-05 13:31 | 2024-03-05 13:31 | 1.9975 | -0.000755 | 1400.16 | 97.6841 | 21 | 36.995 | 6.6605 | 0.05 | 20.66 |  | 0 | 5196.2056
2024-03-05 13:32 | 2024-03-05 13:32 | 1.9975 | 0.00075714 | 1400.5429 | 97.618 | 21 | 36.995 | 6.6603 | 0.05 | 20.65 |  | 0 | 5196.2056
2024-03-05 13:33 | 2024-03-05 13:33 | 2.0003 | -0.0001375 | 1400.16 | 97.5964 | 21 | 36.995 | 6.6607 | 0.05 | 20.65 |  | 0 | 5196.2056
2024-03-05 13:34 | 2024-03-05 13:34 | 2.0002 | -0.000355 | 1399.9571 | 97.6053 | 21 | 37.0057 | 6.6596 | 0.05 | 20.65 |  | 0 | 5196.2056
2024-03-05 13:35 | 2024-03-05 13:35 | 2 | -3.3333e-05 | 1400.205 | 97.6665 | 21 | 37 | 6.6602 | 0.05 | 20.65 |  | 0 | 5196.2056
2024-03-05 13:36 | 2024-03-05 13:36 | 1.9994 | 9.0476e-05 | 1400.0333 | 97.7608 | 21 | 36.996 | 6.6598 | 0.05 | 20.655 |  | 0 | 5196.2056
2024-03-05 13:37 | 2024-03-05 13:37 | 1.9996 | 0.00040455 | 1400.0667 | 97.6931 | 21 | 36.995 | 6.6605 | 0.055 | 20.656 |  | 0 | 5196.2056
2024-03-05 13:38 | 2024-03-05 13:38 | 1.997 | -9.0909e-06 | 1399.8091 | 97.6046 | 21 | 37 | 6.6597 | 0.05 | 20.65 |  | 0 | 5196.2056
2024-03-05 13:39 | 2024-03-05 13:39 | 2.0011 | 0.000125 | 1399.8263 | 97.5467 | 21 | 37 | 6.6594 | 0.06 | 20.65 |  | 0 | 5196.2056
2024-03-05 13:40 | 2024-03-05 13:40 | 2.0002 | -0.00016 | 1399.94 | 97.6574 | 21 | 36.995 | 6.6595 | 0.055 | 20.655 |  | 0 | 5196.2056
2024-03-05 13:41 | 2024-03-05 13:41 | 1.9997 | -0.00039545 | 1399.9955 | 97.688 | 21 | 36.995 | 6.6596 | 0.055 | 20.65 |  | 0 | 5196.2056
2024-03-05 13:42 | 2024-03-05 13:42 | 2 | 0.00012857 | 1399.8857 | 97.6811 | 21 | 37.005 | 6.659 | 0.06 | 20.65 |  | 0 | 5196.2056
2024-03-05 13:43 | 2024-03-05 13:43 | 1.9999 | -0.000115 | 1399.845 | 97.562 | 21 | 37.01 | 6.6595 | 0.06 | 20.65 |  | 0 | 5196.2056
2024-03-05 13:44 | 2024-03-05 13:44 | 2.0002 | -7.619e-05 | 1400.3182 | 97.4443 | 21 | 37.0043 | 6.6596 | 0.06 | 20.65 |  | 0 | 5196.2056
2024-03-05 13:45 | 2024-03-05 13:45 | 1.9998 | 0.00022727 | 1400.1952 | 97.4233 | 21 | 37.005 | 6.6591 | 0.06 | 20.65 |  | 0 | 5196.2056
2024-03-05 13:46 | 2024-03-05 13:46 | 2.0018 | -0.0001 | 1399.95 | 97.4486 | 21 | 36.995 | 6.659 | 0.06 | 20.655 |  | 0 | 5196.2056
2024-03-05 13:47 | 2024-03-05 13:47 | 2.0009 | 0.0002619 | 1400.1095 | 97.5682 | 21 | 36.995 | 6.6588 | 0.06 | 20.655 |  | 0 | 5196.2056
2024-03-05 13:48 | 2024-03-05 13:48 | 1.9996 | 2.0651e-20 | 1399.7476 | 97.5221 | 21 | 37 | 6.659 | 0.06 | 20.665 |  | 0 | 5196.2056
2024-03-05 13:49 | 2024-03-05 13:49 | 2 | 0.00011429 | 1399.9158 | 97.5047 | 21 | 37.005 | 6.6592 | 0.06 | 20.66 |  | 0 | 5196.2056
2024-03-05 13:50 | 2024-03-05 13:50 | 1.9995 | -0.00025217 | 1400.3091 | 97.5171 | 21 | 36.995 | 6.6588 | 0.06 | 20.66 |  | 0 | 5196.2056
2024-03-05 13:51 | 2024-03-05 13:51 | 1.999 | -3.8095e-05 | 1399.755 | 97.4257 | 21 | 37 | 6.659 | 0.05 | 20.655 |  | 0 | 5196.2056
2024-03-05 13:52 | 2024-03-05 13:52 | 2 | 3.0435e-05 | 1399.9318 | 97.4731 | 21 | 37.005 | 6.659 | 0.05 | 20.66 |  | 0 | 5196.2056
2024-03-05 13:53 | 2024-03-05 13:53 | 2.0019 | -0.00018636 | 1400.0667 | 97.4021 | 21 | 37.005 | 6.6588 | 0.05 | 20.665 |  | 0 | 5196.2056
2024-03-05 13:54 | 2024-03-05 13:54 | 1.9997 | 0.00010435 | 1399.7591 | 97.3665 | 21 | 37.0067 | 6.6586 | 0.055 | 20.665 |  | 0 | 5196.2056
2024-03-05 13:55 | 2024-03-05 13:55 | 1.9992 | 0.00045455 | 1400.1955 | 97.4107 | 21 | 37.0044 | 6.6589 | 0.06 | 20.6633 |  | 0 | 5196.2056
2024-03-05 13:56 | 2024-03-05 13:56 | 1.9993 | -1.8182e-05 | 1399.8727 | 97.3793 | 21 | 37.006 | 6.659 | 0.06 | 20.66 |  | 0 | 5196.2056
2024-03-05 13:57 | 2024-03-05 13:57 | 2.0005 | -2.381e-05 | 1399.6913 | 97.2721 | 21 | 37.005 | 6.658 | 0.06 | 20.65 |  | 0 | 5196.2056
2024-03-05 13:58 | 2024-03-05 13:58 | 2.0002 | 0.00022727 | 1400.1348 | 97.2695 | 21 | 37.005 | 6.6586 | 0.06 | 20.65 |  | 0 | 5196.2056
2024-03-05 13:59 | 2024-03-05 13:59 | 1.9994 | 0.00026667 | 1399.7762 | 97.3085 | 21 | 37.004 | 6.6584 | 0.07 | 20.645 |  | 0 | 5196.2056
2024-03-05 14:00 | 2024-03-05 14:00 | 1.9991 | 0.00016818 | 1400.0273 | 97.2583 | 21 | 37.0056 | 6.6585 | 0.07 | 20.645 |  | 0 | 5196.2056
2024-03-05 14:01 | 2024-03-05 14:01 | 2.0009 | 3.3333e-05 | 1400.13 | 97.2735 | 21 | 37.0033 | 6.6585 | 0.07 | 20.645 |  | 0 | 5196.2056
2024-03-05 14:02 | 2024-03-05 14:02 | 2.0015 | -5.2381e-05 | 1400.2571 | 97.2788 | 21 | 37 | 6.6585 | 0.07 | 20.654 |  | 0 | 5196.2056
2024-03-05 14:03 | 2024-03-05 14:03 | 2.0002 | 0.00043043 | 1399.7043 | 97.2375 | 21 | 37.0067 | 6.6585 | 0.065 | 20.654 |  | 0 | 5196.2056
2024-03-05 14:04 | 2024-03-05 14:04 | 1.9993 | -0.00021818 | 1400.0348 | 97.2353 | 21 | 37.005 | 6.6585 | 0.065 | 20.65 |  | 0 | 5196.2056
2024-03-05 14:05 | 2024-03-05 14:05 | 2.0004 | -0.00048636 | 1399.9619 | 97.2947 | 21 | 37.005 | 6.6587 | 0.06 | 20.65 |  | 0 | 5196.2056
2024-03-05 14:06 | 2024-03-05 14:06 | 1.9989 | -0.00018182 | 1399.8682 | 97.2427 | 21 | 37.01 | 6.6585 | 0.06 | 20.645 |  | 0 | 5196.2056
2024-03-05 14:07 | 2024-03-05 14:07 | 1.9989 | -0.00024545 | 1400.0696 | 97.174 | 21 | 37.0067 | 6.658 | 0.06 | 20.6433 |  | 0 | 5196.2056
2024-03-05 14:08 | 2024-03-05 14:08 | 1.9991 | 6.1905e-05 | 1400.0045 | 97.155 | 21 | 37.005 | 6.6585 | 0.06 | 20.64 |  | 0 | 5196.2056
2024-03-05 14:09 | 2024-03-05 14:09 | 2.0006 | -0.00020476 | 1400.2143 | 97.178 | 21 | 37.005 | 6.6582 | 0.06 | 20.65 |  | 0 | 5196.2056
2024-03-05 14:10 | 2024-03-05 14:10 | 2.0004 | -0.00044 | 1400.1778 | 97.1331 | 21 | 37.0033 | 6.6578 | 0.06 | 20.6433 |  | 0 | 5196.2056
2024-03-05 14:11 | 2024-03-05 14:11 | 1.9973 | -0.00020476 | 1400.185 | 97.1292 | 21 | 37.005 | 6.658 | 0.06 | 20.645 |  | 0 | 5196.2056
2024-03-05 14:12 | 2024-03-05 14:12 | 2.0004 | 0.00011364 | 1400.3045 | 97.0956 | 21 | 37 | 6.6582 | 0.06 | 20.645 |  | 0 | 5196.2056
2024-03-05 14:13 | 2024-03-05 14:13 | 1.9983 | -0.0005381 | 1400.2 | 97.0223 | 21 | 37 | 6.6576 | 0.06 | 20.645 |  | 0 | 5196.2056
2024-03-05 14:14 | 2024-03-05 14:14 | 2.0005 | -0.00023333 | 1400.2381 | 97.063 | 21 | 37 | 6.6585 | 0.06 | 20.645 |  | 0 | 5196.2056
2024-03-05 14:15 | 2024-03-05 14:15 | 1.9993 | -0.00013043 | 1400.1905 | 97.0794 | 21 | 37 | 6.6578 | 0.06 | 20.655 |  | 0 | 5196.2056
2024-03-05 14:16 | 2024-03-05 14:16 | 1.999 | 0.00025909 | 1400.3143 | 97.04 | 21 | 36.9967 | 6.6576 | 0.06 | 20.6533 |  | 0 | 5196.2056
2024-03-05 14:17 | 2024-03-05 14:17 | 2.0012 | -1.8182e-05 | 1400.2632 | 97.0629 | 21 | 36.9933 | 6.6572 | 0.06 | 20.66 |  | 0 | 5196.2056
2024-03-05 14:18 | 2024-03-05 14:18 | 1.9995 | -0.00014545 | 1399.8409 | 97.0919 | 21 | 36.996 | 6.6575 | 0.06 | 20.66 |  | 0 | 5196.2056
2024-03-05 14:19 | 2024-03-05 14:19 | 1.9987 | -0.00021905 | 1400.18 | 97.0815 | 21 | 36.995 | 6.6574 | 0.06 | 20.66 |  | 0 | 5196.2056
2024-03-05 14:20 | 2024-03-05 14:20 | 1.9997 | -0.0006381 | 1399.91 | 97.0967 | 21 | 36.994 | 6.6575 | 0.06 | 20.66 |  | 0 | 5196.2056
2024-03-05 14:21 | 2024-03-05 14:21 | 1.9996 | -7.619e-05 | 1399.8524 | 97.0887 | 21 | 36.9956 | 6.6568 | 0.07 | 20.675 |  | 0 | 5196.2056
2024-03-05 14:22 | 2024-03-05 14:22 | 2.0001 | 0.00029524 | 1399.9773 | 97.1493 | 21 | 36.995 | 6.6565 | 0.065 | 20.69 |  | 0 | 5196.2056
2024-03-05 14:23 | 2024-03-05 14:23 | 1.9981 | -0.00036818 | 1399.9182 | 97.2406 | 21 | 36.994 | 6.657 | 0.065 | 20.7 |  | 0 | 5196.2056
2024-03-05 14:24 | 2024-03-05 14:24 | 2.0004 | -0.00023636 | 1399.9905 | 97.3206 | 21 | 36.995 | 6.6564 | 0.07 | 20.71 |  | 0 | 5196.2056
2024-03-05 14:25 | 2024-03-05 14:25 | 1.9976 | 0.0003 | 1399.905 | 97.2631 | 21 | 36.985 | 6.6566 | 0.06 | 20.7167 |  | 0 | 5196.2056
2024-03-05 14:26 | 2024-03-05 14:26 | 2.001 | -0.00053333 | 1399.8 | 97.2093 | 21 | 36.985 | 6.6567 | 0.06 | 20.7167 |  | 0 | 5196.2056
2024-03-05 14:27 | 2024-03-05 14:27 | 2.0001 | 0.00048 | 1399.8286 | 97.225 | 21 | 36.9933 | 6.6568 | 0.06 | 20.72 |  | 0 | 5196.2056
2024-03-05 14:28 | 2024-03-05 14:28 | 1.9997 | 0.0002381 | 1399.805 | 97.2147 | 21 | 36.995 | 6.6566 | 0.06 | 20.72 |  | 0 | 5196.2056
2024-03-05 14:29 | 2024-03-05 14:29 | 2.0007 | 0.00013478 | 1399.6522 | 97.3242 | 21 | 36.9956 | 6.6564 | 0.06 | 20.72 |  | 0 | 5196.2056
2024-03-05 14:30 | 2024-03-05 14:30 | 1.9987 | 0.00021364 | 1400.0455 | 97.2061 | 21 | 36.995 | 6.656 | 0.06 | 20.7267 |  | 0 | 5196.2056
2024-03-05 14:31 | 2024-03-05 14:31 | 1.9977 | -0.0001 | 1400.0619 | 97.1679 | 21 | 36.995 | 6.6555 | 0.06 | 20.7267 |  | 0 | 5196.2056
2024-03-05 14:32 | 2024-03-05 14:32 | 1.9994 | 0.00042609 | 1400.1391 | 97.0973 | 21 | 36.995 | 6.6558 | 0.06 | 20.7267 |  | 0 | 5196.2056
2024-03-05 14:33 | 2024-03-05 14:33 | 1.9976 | -0.00028182 | 1400.1 | 97.045 | 21 | 37.005 | 6.6557 | 0.06 | 20.725 |  | 0 | 5196.2056
2024-03-05 14:34 | 2024-03-05 14:34 | 1.998 | -2.2727e-05 | 1399.8227 | 97.0494 | 21 | 37.005 | 6.6555 | 0.06 | 20.725 |  | 0 | 5196.2056
2024-03-05 14:35 | 2024-03-05 14:35 | 1.9993 | -0.00016667 | 1399.9714 | 97.0511 | 21 | 37 | 6.6555 | 0.06 | 20.73 |  | 0 | 5196.2056
2024-03-05 14:36 | 2024-03-05 14:36 | 1.9986 | -0.00013182 | 1400.1217 | 97.0476 | 21 | 37 | 6.6555 | 0.06 | 20.735 |  | 0 | 5196.2056
2024-03-05 14:37 | 2024-03-05 14:37 | 1.9999 | 0.00044545 | 1400.0571 | 97.2016 | 21 | 37 | 6.6556 | 0.065 | 20.7367 |  | 0 | 5196.2056
2024-03-05 14:38 | 2024-03-05 14:38 | 2.0003 | -0.00054091 | 1400.185 | 97.1183 | 21 | 36.995 | 6.6554 | 0.07 | 20.7367 |  | 0 | 5196.2056
2024-03-05 14:39 | 2024-03-05 14:39 | 2.0004 | 0.00029524 | 1400.1545 | 97.0713 | 21 | 36.995 | 6.655 | 0.065 | 20.74 |  | 0 | 5196.2056
2024-03-05 14:40 | 2024-03-05 14:40 | 1.9991 | 0.0005381 | 1400.02 | 97.0544 | 21 | 36.995 | 6.6551 | 0.06 | 20.75 |  | 0 | 5196.2056
2024-03-05 14:41 | 2024-03-05 14:41 | 1.9996 | -0.00017 | 1399.7421 | 97.0969 | 21 | 36.995 | 6.6545 | 0.06 | 20.75 |  | 0 | 5196.2056
2024-03-05 14:42 | 2024-03-05 14:42 | 1.9982 | 0.0004913 | 1399.8045 | 97.075 | 21 | 36.9967 | 6.6551 | 0.07 | 20.75 |  | 0 | 5196.2056
2024-03-05 14:43 | 2024-03-05 14:43 | 1.995 | 0.00026364 | 1400.0864 | 97.045 | 21 | 37.005 | 6.655 | 0.07 | 20.75 |  | 0 | 5196.2056
2024-03-05 14:44 | 2024-03-05 14:44 | 1.9986 | -0.00012857 | 1400.2 | 97.0614 | 21 | 37.005 | 6.6544 | 0.07 | 20.7567 |  | 0 | 5196.2056
2024-03-05 14:45 | 2024-03-05 14:45 | 1.9991 | 8.2609e-05 | 1399.9682 | 97.0775 | 21 | 37.005 | 6.6545 | 0.07 | 20.7567 |  | 0 | 5196.2056
2024-03-05 14:46 | 2024-03-05 14:46 | 1.9998 | 1.7391e-05 | 1400.0261 | 97.08 | 21 | 37.005 | 6.6543 | 0.07 | 20.76 |  | 0 | 5196.2056
2024-03-05 14:47 | 2024-03-05 14:47 | 2.0001 | 0.00013636 | 1399.9714 | 97.0611 | 21 | 37.005 | 6.6544 | 0.07 | 20.76 |  | 0 | 5196.2056
2024-03-05 14:48 | 2024-03-05 14:48 | 1.9961 | 4e-05 | 1399.9409 | 97.0469 | 21 | 36.995 | 6.6545 | 0.07 | 20.76 |  | 0 | 5196.2056
2024-03-05 14:49 | 2024-03-05 14:49 | 2.0015 | -5.4545e-05 | 1399.7522 | 97.0705 | 21 | 36.9956 | 6.6534 | 0.07 | 20.765 |  | 0 | 5196.2056
2024-03-05 14:50 | 2024-03-05 14:50 | 2.0004 | 0.00037143 | 1400.0762 | 97.0445 | 21 | 36.995 | 6.6535 | 0.07 | 20.77 |  | 0 | 5196.2056
2024-03-05 14:51 | 2024-03-05 14:51 | 1.9999 | 0.00029091 | 1399.9636 | 97.0487 | 21 | 36.995 | 6.6535 | 0.07 | 20.77 |  | 0 | 5196.2056
2024-03-05 14:52 | 2024-03-05 14:52 | 1.9994 | 6.3636e-05 | 1400 | 96.9747 | 21 | 36.994 | 6.6535 | 0.07 | 20.765 |  | 0 | 5196.2056
2024-03-05 14:53 | 2024-03-05 14:53 | 1.9994 | 0.00041364 | 1400.0429 | 96.8547 | 21 | 36.9967 | 6.6534 | 0.07 | 20.755 |  | 0 | 5196.2056
2024-03-05 14:54 | 2024-03-05 14:54 | 2.0001 | -0.00015 | 1400.1667 | 96.8759 | 21 | 37.005 | 6.6527 | 0.07 | 20.755 |  | 0 | 5196.2056
2024-03-05 14:55 | 2024-03-05 14:55 | 1.9995 | -0.00017619 | 1399.8381 | 96.8753 | 21 | 37.005 | 6.6525 | 0.07 | 20.75 |  | 0 | 5196.2056
2024-03-05 14:56 | 2024-03-05 14:56 | 2.0033 | 0.00011739 | 1400.087 | 96.8019 | 21 | 37 | 6.652 | 0.07 | 20.75 |  | 0 | 5196.2056
2024-03-05 14:57 | 2024-03-05 14:57 | 1.9997 | -0.00017143 | 1399.9773 | 96.8521 | 21 | 37.005 | 6.6526 | 0.07 | 20.75 |  | 0 | 5196.2056
2024-03-05 14:58 | 2024-03-05 14:58 | 2.0008 | 0.00058095 | 1400.1 | 96.8673 | 21 | 37.005 | 6.6527 | 0.07 | 20.745 |  | 0 | 5196.2056
2024-03-05 14:59 | 2024-03-05 14:59 | 2.0011 | 0.00066818 | 1400.213 | 96.665 | 21 | 37.005 | 6.6525 | 0.07 | 20.745 |  | 0 | 5196.2056
2024-03-05 15:00 | 2024-03-05 15:00 | 1.9995 | -0.00023043 | 1399.9435 | 96.6676 | 21 | 37.006 | 6.6525 | 0.07 | 20.745 |  | 0 | 5196.2056
2024-03-05 15:01 | 2024-03-05 15:01 | 1.9999 | -0.00046667 | 1399.9091 | 96.8459 | 21 | 37.0033 | 6.6518 | 0.07 | 20.745 |  | 0 | 5196.2056
2024-03-05 15:02 | 2024-03-05 15:02 | 2 | -0.00014091 | 1399.8773 | 96.9027 | 21 | 37.005 | 6.6522 | 0.07 | 20.755 |  | 0 | 5196.2056
2024-03-05 15:03 | 2024-03-05 15:03 | 2.0002 | 5.9091e-05 | 1400.2273 | 96.7307 | 21 | 37.005 | 6.6515 | 0.07 | 20.77 |  | 0 | 5196.2056
2024-03-05 15:04 | 2024-03-05 15:04 | 1.9994 | -0.00011818 | 1400.3714 | 96.6747 | 21 | 37.005 | 6.6517 | 0.07 | 20.76 |  | 0 | 5196.2056
2024-03-05 15:05 | 2024-03-05 15:05 | 2.0006 | -5e-05 | 1399.819 | 96.7247 | 21 | 37.0056 | 6.6515 | 0.07 | 20.76 |  | 0 | 5196.2056
2024-03-05 15:06 | 2024-03-05 15:06 | 1.9999 | -0.00016667 | 1400.3545 | 96.6765 | 21 | 37.004 | 6.6516 | 0.07 | 20.75 |  | 0 | 5196.2056
2024-03-05 15:07 | 2024-03-05 15:07 | 2.0002 | -0.00014783 | 1400.1609 | 96.7125 | 21 | 37.005 | 6.6512 | 0.07 | 20.75 |  | 0 | 5196.2056
2024-03-05 15:08 | 2024-03-05 15:08 | 2.0003 | 0.00040476 | 1400.1773 | 96.5563 | 21 | 37 | 6.6509 | 0.07 | 20.7433 |  | 0 | 5196.2056
2024-03-05 15:09 | 2024-03-05 15:09 | 1.9976 | -0.0002381 | 1400.0364 | 96.5215 | 21 | 36.995 | 6.6506 | 0.07 | 20.7433 |  | 0 | 5196.2056
2024-03-05 15:10 | 2024-03-05 15:10 | 2.0005 | -0.00045455 | 1399.8619 | 96.495 | 21 | 36.994 | 6.6504 | 0.07 | 20.74 |  | 0 | 5196.2056
2024-03-05 15:11 | 2024-03-05 15:11 | 2.001 | 1.4286e-05 | 1399.881 | 96.5333 | 21 | 36.996 | 6.6505 | 0.07 | 20.74 |  | 0 | 5196.2056
2024-03-05 15:12 | 2024-03-05 15:12 | 1.9998 | 8.75e-05 | 1400.0739 | 96.5565 | 21 | 37 | 6.6506 | 0.07 | 20.735 |  | 0 | 5196.2056
2024-03-05 15:13 | 2024-03-05 15:13 | 2.0006 | 0.00052273 | 1400.0909 | 96.583 | 21 | 37.006 | 6.6501 | 0.07 | 20.73 |  | 0 | 5196.2056
2024-03-05 15:14 | 2024-03-05 15:14 | 2.0014 | 0.00034286 | 1399.8909 | 96.5362 | 21 | 37.005 | 6.6502 | 0.07 | 20.73 |  | 0 | 5196.2056
2024-03-05 15:15 | 2024-03-05 15:15 | 1.9977 | 0.00059565 | 1399.913 | 96.4088 | 21 | 37.01 | 6.6503 | 0.07 | 20.73 |  | 0 | 5196.2056
2024-03-05 15:16 | 2024-03-05 15:16 | 2.0029 | 0.00036522 | 1400.0571 | 96.3539 | 21 | 37.01 | 6.65 | 0.07 | 20.724 |  | 0 | 5196.2056
2024-03-05 15:17 | 2024-03-05 15:17 | 1.9995 | 0.00049091 | 1400.0909 | 96.3205 | 21 | 37.006 | 6.6497 | 0.07 | 20.724 |  | 0 | 5196.2056
2024-03-05 15:18 | 2024-03-05 15:18 | 1.998 | -4.3478e-05 | 1399.913 | 96.1726 | 21 | 37 | 6.6494 | 0.07 | 20.71 |  | 0 | 5196.2056
2024-03-05 15:19 | 2024-03-05 15:19 | 1.9998 | 0.00040909 | 1399.9955 | 96.2094 | 21 | 37.005 | 6.6497 | 0.07 | 20.69 |  | 0 | 5196.2056
2024-03-05 15:20 | 2024-03-05 15:20 | 2.0006 | -5.6522e-05 | 1400.1522 | 96.09 | 21 | 37.0057 | 6.649 | 0.07 | 20.68 |  | 0 | 5196.2056
2024-03-05 15:21 | 2024-03-05 15:21 | 1.9973 | -0.00016087 | 1400.3348 | 96.1506 | 21 | 37.005 | 6.649 | 0.075 | 20.68 |  | 0 | 5196.2056
2024-03-05 15:22 | 2024-03-05 15:22 | 2.0008 | -9e-05 | 1400.0182 | 96.1906 | 21 | 37.005 | 6.6487 | 0.076667 | 20.68 |  | 0 | 5196.2056
2024-03-05 15:23 | 2024-03-05 15:23 | 2.0002 | 0.00034348 | 1400.1522 | 96.0925 | 21 | 37.005 | 6.6484 | 0.075 | 20.68 |  | 0 | 5196.2056
2024-03-05 15:24 | 2024-03-05 15:24 | 1.9998 | 0.00015714 | 1400.1053 | 96.0667 | 21 | 37.005 | 6.6482 | 0.08 | 20.675 |  | 0 | 5196.2056
2024-03-05 15:25 | 2024-03-05 15:25 | 1.9999 | -0.0001 | 1400.22 | 95.9935 | 21 | 37.0045 | 6.6476 | 0.08 | 20.6733 |  | 0 | 5196.2056
2024-03-05 15:26 | 2024-03-05 15:26 | 1.9985 | 0.00021364 | 1399.755 | 95.9567 | 21 | 37.005 | 6.6475 | 0.08 | 20.67 |  | 0 | 5196.2056
2024-03-05 15:27 | 2024-03-05 15:27 | 2.0017 | -0.00027619 | 1400.2048 | 95.815 | 21 | 37.005 | 6.6474 | 0.08 | 20.66 |  | 0 | 5196.2056
2024-03-05 15:28 | 2024-03-05 15:28 | 2.0016 | 0.00024348 | 1400.1857 | 95.8395 | 21 | 37.0055 | 6.6475 | 0.08 | 20.66 |  | 0 | 5196.2056
2024-03-05 15:29 | 2024-03-05 15:29 | 2.0021 | -0.00013043 | 1400.0826 | 95.7885 | 21 | 37.005 | 6.6475 | 0.08 | 20.66 |  | 0 | 5196.2056
2024-03-05 15:30 | 2024-03-05 15:30 | 2.001 | -0.00013478 | 1400.235 | 95.7076 | 21 | 37.006 | 6.647 | 0.08 | 20.65 |  | 0 | 5196.2056
2024-03-05 15:31 | 2024-03-05 15:31 | 2.0008 | -0.00022609 | 1399.8591 | 95.8158 | 21 | 37.005 | 6.647 | 0.08 | 20.645 |  | 0 | 5196.2056
2024-03-05 15:32 | 2024-03-05 15:32 | 1.9998 | 7.619e-05 | 1399.87 | 95.8382 | 21 | 37.01 | 6.6465 | 0.08 | 20.65 |  | 0 | 5196.2056
2024-03-05 15:33 | 2024-03-05 15:33 | 1.9989 | -0.00023478 | 1400.0455 | 95.7006 | 21 | 37.015 | 6.6463 | 0.08 | 20.64 |  | 0 | 5196.2056
2024-03-05 15:34 | 2024-03-05 15:34 | 1.9965 | -0.00016957 | 1400.0091 | 95.659 | 21 | 37.01 | 6.6465 | 0.08 | 20.64 |  | 0 | 5196.2056
2024-03-05 15:35 | 2024-03-05 15:35 | 2.0011 | -5.4545e-05 | 1400.2 | 95.6272 | 21 | 37.0033 | 6.6465 | 0.086667 | 20.63 |  | 0 | 5196.2056
2024-03-05 15:36 | 2024-03-05 15:36 | 2.0004 | -4.7619e-06 | 1400.1455 | 95.4807 | 21 | 37.0033 | 6.6461 | 0.09 | 20.63 |  | 0 | 5196.2056
2024-03-05 15:37 | 2024-03-05 15:37 | 2.0011 | 3.1818e-05 | 1399.9952 | 95.5565 | 21 | 37.0033 | 6.6456 | 0.09 | 20.63 |  | 0 | 5196.2056
2024-03-05 15:38 | 2024-03-05 15:38 | 2.0009 | -0.00013913 | 1400.0696 | 95.5723 | 21 | 37.005 | 6.6456 | 0.09 | 20.63 |  | 0 | 5196.2056
2024-03-05 15:39 | 2024-03-05 15:39 | 2.0014 | -0.00035455 | 1399.9227 | 95.5687 | 21 | 37.005 | 6.6453 | 0.09 | 20.624 |  | 0 | 5196.2056
2024-03-05 15:40 | 2024-03-05 15:40 | 2.0001 | 0.00023636 | 1399.9522 | 95.45 | 21 | 37.005 | 6.645 | 0.09 | 20.624 |  | 0 | 5196.2056
2024-03-05 15:41 | 2024-03-05 15:41 | 2.0009 | -0.0002 | 1399.8048 | 95.525 | 21 | 37.005 | 6.6445 | 0.09 | 20.625 |  | 0 | 5196.2056
2024-03-05 15:42 | 2024-03-05 15:42 | 1.999 | 1e-05 | 1400.0381 | 95.5913 | 21 | 37.005 | 6.6445 | 0.09 | 20.63 |  | 0 | 5196.2056
2024-03-05 15:43 | 2024-03-05 15:43 | 1.9994 | -0.0001 | 1400.125 | 95.6482 | 21 | 37.005 | 6.6445 | 0.09 | 20.64 |  | 0 | 5196.2056
2024-03-05 15:44 | 2024-03-05 15:44 | 1.9999 | 7.619e-05 | 1400.1455 | 95.5256 | 21 | 37.005 | 6.6444 | 0.09 | 20.635 |  | 0 | 5196.2056
2024-03-05 15:45 | 2024-03-05 15:45 | 2.0015 | -5.2174e-05 | 1400.0048 | 95.35 | 21 | 37 | 6.644 | 0.085 | 20.635 |  | 0 | 5196.2056
2024-03-05 15:46 | 2024-03-05 15:46 | 2.0002 | -0.00025652 | 1400.2095 | 95.2776 | 21 | 37.005 | 6.6434 | 0.085 | 20.62 |  | 0 | 5196.2056
2024-03-05 15:47 | 2024-03-05 15:47 | 2.0008 | 1.4286e-05 | 1400.05 | 95.2471 | 21 | 37.0056 | 6.6435 | 0.085 | 20.62 |  | 0 | 5196.2056
2024-03-05 15:48 | 2024-03-05 15:48 | 2.0006 | 8.6364e-05 | 1400.0714 | 95.2365 | 21 | 37.005 | 6.6435 | 0.08 | 20.615 |  | 0 | 5196.2056
2024-03-05 15:49 | 2024-03-05 15:49 | 2.0006 | -0.00028696 | 1399.7826 | 95.2754 | 21 | 37.0043 | 6.6437 | 0.08 | 20.61 |  | 0 | 5196.2056
2024-03-05 15:50 | 2024-03-05 15:50 | 2.0009 | 4e-05 | 1399.86 | 95.284 | 21 | 37.0056 | 6.6428 | 0.08 | 20.61 |  | 0 | 5196.2056
2024-03-05 15:51 | 2024-03-05 15:51 | 2.0007 | -0.000495 | 1399.955 | 95.2556 | 21 | 37.005 | 6.6425 | 0.085 | 20.61 |  | 0 | 5196.2056
2024-03-05 15:52 | 2024-03-05 15:52 | 2.0013 | -0.00018095 | 1400.045 | 95.3007 | 21 | 37.005 | 6.642 | 0.085 | 20.61 |  | 0 | 5196.2056
2024-03-05 15:53 | 2024-03-05 15:53 | 2.0008 | -0.00016818 | 1399.9409 | 95.195 | 21 | 37.005 | 6.6415 | 0.09 | 20.6167 |  | 0 | 5196.2056
2024-03-05 15:54 | 2024-03-05 15:54 | 2.0004 | -0.00023333 | 1400.04 | 95.1618 | 21 | 37.0043 | 6.642 | 0.09 | 20.615 |  | 0 | 5196.2056
2024-03-05 15:55 | 2024-03-05 15:55 | 2.0002 | 0.0002 | 1399.9571 | 95.1488 | 21 | 37 | 6.6414 | 0.09 | 20.63 |  | 0 | 5196.2056
2024-03-05 15:56 | 2024-03-05 15:56 | 1.9982 | -0.00040476 | 1400.2048 | 95.1807 | 21 | 37 | 6.6415 | 0.09 | 20.63 |  | 0 | 5196.2056
2024-03-05 15:57 | 2024-03-05 15:57 | 2.0012 | -0.000235 | 1400.285 | 95.2407 | 21 | 37 | 6.6413 | 0.09 | 20.63 |  | 0 | 5196.2056
2024-03-05 15:58 | 2024-03-05 15:58 | 2.0018 | 0.00031429 | 1400.025 | 95.1359 | 21 | 37.005 | 6.6407 | 0.09 | 20.63 |  | 0 | 5196.2056
2024-03-05 15:59 | 2024-03-05 15:59 | 1.9991 | -6.5217e-05 | 1399.9857 | 95.0508 | 21 | 37.004 | 6.6408 | 0.09 | 20.6367 |  | 0 | 5196.2056
2024-03-05 16:00 | 2024-03-05 16:00 | 1.999 | 3.6364e-05 | 1399.8545 | 95.0535 | 21 | 37.005 | 6.6405 | 0.09 | 20.64 |  | 0 | 5196.2056
2024-03-05 16:01 | 2024-03-05 16:01 | 1.9989 | -0.0002 | 1400.0727 | 95.1807 | 21 | 37.0033 | 6.6402 | 0.1 | 20.64 |  | 0 | 5196.2056
2024-03-05 16:02 | 2024-03-05 16:02 | 2.0013 | -0.000235 | 1400.0667 | 95.1125 | 21 | 37.005 | 6.6395 | 0.095 | 20.6467 |  | 0 | 5196.2056
2024-03-05 16:03 | 2024-03-05 16:03 | 2.0014 | -0.00027895 | 1399.8095 | 95.1589 | 21 | 36.995 | 6.6393 | 0.095 | 20.65 |  | 0 | 5196.2056
2024-03-05 16:04 | 2024-03-05 16:04 | 1.9995 | 3.6842e-05 | 1400 | 95.1581 | 21 | 36.995 | 6.6394 | 0.1 | 20.65 |  | 0 | 5196.2056
2024-03-05 16:05 | 2024-03-05 16:05 | 1.9995 | -6.1905e-05 | 1399.8238 | 95.04 | 21 | 37.005 | 6.639 | 0.1 | 20.65 |  | 0 | 5196.2056
2024-03-05 16:06 | 2024-03-05 16:06 | 2.0012 | -0.00017727 | 1400.0318 | 95.0423 | 21 | 37.005 | 6.6385 | 0.1 | 20.65 |  | 0 | 5196.2056
2024-03-05 16:07 | 2024-03-05 16:07 | 1.9978 | -0.00028636 | 1399.8 | 94.91 | 21 | 37.005 | 6.6385 | 0.1 | 20.65 |  | 0 | 5196.2056
2024-03-05 16:08 | 2024-03-05 16:08 | 1.9996 | 4.0909e-05 | 1399.7667 | 94.9137 | 21 | 37.005 | 6.6378 | 0.1 | 20.65 |  | 0 | 5196.2056
2024-03-05 16:09 | 2024-03-05 16:09 | 1.9988 | 0 | 1400.1118 | 94.8462 | 21 | 37.005 | 6.6374 | 0.1 | 20.65 |  | 0 | 5196.2056
2024-03-05 16:10 | 2024-03-05 16:10 | 1.9997 | 0.00058182 | 1400.045 | 94.8078 | 21 | 37.005 | 6.6375 | 0.1 | 20.65 |  | 0 | 5196.2056
2024-03-05 16:11 | 2024-03-05 16:11 | 2.0009 | -0.00028636 | 1400.0571 | 94.95 | 21 | 37 | 6.6375 | 0.1 | 20.6533 |  | 0 | 5196.2056
2024-03-05 16:12 | 2024-03-05 16:12 | 1.9983 | 0.00018182 | 1399.7773 | 94.7789 | 21 | 37.0033 | 6.6368 | 0.11 | 20.655 |  | 0 | 5196.2056
2024-03-05 16:13 | 2024-03-05 16:13 | 1.9992 | 0.00052273 | 1399.9696 | 94.6992 | 21 | 37.006 | 6.6364 | 0.105 | 20.65 |  | 0 | 5196.2056
2024-03-05 16:14 | 2024-03-05 16:14 | 1.9987 | -0.00015238 | 1400.14 | 94.7286 | 21 | 37.0033 | 6.6362 | 0.105 | 20.65 |  | 0 | 5196.2056
2024-03-05 16:15 | 2024-03-05 16:15 | 2.0014 | -6.1905e-05 | 1399.885 | 94.7753 | 21 | 37.005 | 6.6363 | 0.11 | 20.65 |  | 0 | 5196.2056
2024-03-05 16:16 | 2024-03-05 16:16 | 1.9981 | 0.00034286 | 1399.76 | 94.7107 | 21 | 36.9933 | 6.6361 | 0.11 | 20.65 |  | 0 | 5196.2056
2024-03-05 16:17 | 2024-03-05 16:17 | 2.0014 | 0.00018636 | 1399.7667 | 94.6387 | 21 | 36.995 | 6.6354 | 0.11 | 20.6433 |  | 0 | 5196.2056
2024-03-05 16:18 | 2024-03-05 16:18 | 2.0009 | 9.5652e-05 | 1399.9429 | 94.5671 | 21 | 36.996 | 6.6351 | 0.11 | 20.645 |  | 0 | 5196.2056
2024-03-05 16:19 | 2024-03-05 16:19 | 1.998 | 0.00025909 | 1400.2273 | 94.6376 | 21 | 37 | 6.6347 | 0.11 | 20.64 |  | 0 | 5196.2056
2024-03-05 16:20 | 2024-03-05 16:20 | 1.9992 | 0.00028182 | 1400.1857 | 94.5111 | 21 | 36.995 | 6.6344 | 0.11 | 20.65 |  | 0 | 5196.2056
2024-03-05 16:21 | 2024-03-05 16:21 | 1.9998 | -0.00012174 | 1400.0273 | 94.5029 | 21 | 36.9933 | 6.6342 | 0.11 | 20.644 |  | 0 | 5196.2056
2024-03-05 16:22 | 2024-03-05 16:22 | 1.9979 | -0.0002087 | 1399.9091 | 94.5094 | 21 | 36.995 | 6.634 | 0.11 | 20.644 |  | 0 | 5196.2056
2024-03-05 16:23 | 2024-03-05 16:23 | 1.9991 | -2.0651e-20 | 1399.881 | 94.5692 | 21 | 36.9957 | 6.6331 | 0.11 | 20.645 |  | 0 | 5196.2056
2024-03-05 16:24 | 2024-03-05 16:24 | 1.9982 | -0.00014091 | 1399.8909 | 94.5072 | 21 | 36.9944 | 6.6335 | 0.11 | 20.645 |  | 0 | 5196.2056
2024-03-05 16:25 | 2024-03-05 16:25 | 1.9999 | 0.00018696 | 1400.2609 | 94.321 | 21 | 36.9957 | 6.6325 | 0.11 | 20.63 |  | 0 | 5196.2056
2024-03-05 16:26 | 2024-03-05 16:26 | 1.9987 | 0.000125 | 1400.03 | 94.2536 | 21 | 36.9944 | 6.6325 | 0.11 | 20.63 |  | 0 | 5196.2056
2024-03-05 16:27 | 2024-03-05 16:27 | 2.0004 | -0.00020455 | 1400.1045 | 94.2353 | 21 | 36.9967 | 6.6325 | 0.11 | 20.63 |  | 0 | 5196.2056
2024-03-05 16:28 | 2024-03-05 16:28 | 2.0017 | -0.00011429 | 1400.0895 | 94.2793 | 21 | 36.9967 | 6.6321 | 0.11 | 20.63 |  | 0 | 5196.2056
2024-03-05 16:29 | 2024-03-05 16:29 | 2.001 | -4.0909e-05 | 1399.8 | 94.2407 | 21 | 37.0045 | 6.6315 | 0.11 | 20.63 |  | 0 | 5196.2056
2024-03-05 16:30 | 2024-03-05 16:30 | 2.0008 | 0.00013478 | 1400.2875 | 94.2329 | 21 | 37.005 | 6.6315 | 0.11 | 20.63 |  | 0 | 5196.2056
2024-03-05 16:31 | 2024-03-05 16:31 | 1.9992 | 0.00025238 | 1399.9409 | 94.162 | 21 | 36.994 | 6.6305 | 0.11 | 20.62 |  | 0 | 5196.2056
2024-03-05 16:32 | 2024-03-05 16:32 | 2.0009 | -0.00014348 | 1400.0227 | 94.1307 | 21 | 36.9967 | 6.6305 | 0.11 | 20.625 |  | 0 | 5196.2056
2024-03-05 16:33 | 2024-03-05 16:33 | 2.0003 | -0.0002 | 1399.987 | 93.9571 | 21 | 36.9967 | 6.6295 | 0.11 | 20.62 |  | 0 | 5196.2056
2024-03-05 16:34 | 2024-03-05 16:34 | 2.0013 | 0.0001 | 1400.081 | 93.8931 | 21 | 37 | 6.6296 | 0.11667 | 20.62 |  | 0 | 5196.2056
2024-03-05 16:35 | 2024-03-05 16:35 | 1.9989 | -0.00028571 | 1400.381 | 93.8413 | 21 | 37.005 | 6.6295 | 0.11667 | 20.62 |  | 0 | 5196.2056
2024-03-05 16:36 | 2024-03-05 16:36 | 1.9998 | 0.00023 | 1399.9722 | 93.8606 | 21 | 37.005 | 6.6288 | 0.12 | 20.62 |  | 0 | 5196.2056
2024-03-05 16:37 | 2024-03-05 16:37 | 1.9985 | 0.00031364 | 1399.7364 | 93.8239 | 21 | 37.005 | 6.6284 | 0.12 | 20.62 |  | 0 | 5196.2056
2024-03-05 16:38 | 2024-03-05 16:38 | 1.9977 | -4.5455e-05 | 1400.1682 | 93.788 | 21 | 37 | 6.628 | 0.12 | 20.62 |  | 0 | 5196.2056
2024-03-05 16:39 | 2024-03-05 16:39 | 1.9991 | 0.00042857 | 1399.77 | 93.7887 | 21 | 37 | 6.6275 | 0.12 | 20.61 |  | 0 | 5196.2056
2024-03-05 16:40 | 2024-03-05 16:40 | 1.999 | -0.00028636 | 1400.0318 | 93.8041 | 21 | 36.9967 | 6.627 | 0.12 | 20.605 |  | 0 | 5196.2056
2024-03-05 16:41 | 2024-03-05 16:41 | 2 | 0.00028 | 1400.085 | 93.7545 | 21 | 37.0057 | 6.6267 | 0.125 | 20.605 |  | 0 | 5196.2056
2024-03-05 16:42 | 2024-03-05 16:42 | 1.9966 | 0.00028636 | 1400.0783 | 93.65 | 21 | 37.005 | 6.6263 | 0.13 | 20.605 |  | 0 | 5196.2056
2024-03-05 16:43 | 2024-03-05 16:43 | 2.0005 | -0.00018947 | 1400.3714 | 93.5279 | 21 | 37.004 | 6.6255 | 0.125 | 20.605 |  | 0 | 5196.2056
2024-03-05 16:44 | 2024-03-05 16:44 | 2.0003 | 0.00048571 | 1400.035 | 93.5606 | 21 | 37.005 | 6.6254 | 0.13 | 20.6 |  | 0 | 5196.2056
2024-03-05 16:45 | 2024-03-05 16:45 | 1.9997 | 0.00043333 | 1399.9905 | 93.4583 | 21 | 37.005 | 6.625 | 0.13 | 20.6 |  | 0 | 5196.2056
2024-03-05 16:46 | 2024-03-05 16:46 | 1.9993 | -0.00040909 | 1400.0381 | 93.3917 | 21 | 37.005 | 6.6247 | 0.13 | 20.595 |  | 0 | 5196.2056
2024-03-05 16:47 | 2024-03-05 16:47 | 2.0002 | 0.00023478 | 1400.0435 | 93.3967 | 21 | 37.005 | 6.6238 | 0.13 | 20.59 |  | 0 | 5196.2056
2024-03-05 16:48 | 2024-03-05 16:48 | 1.9999 | 0.00013478 | 1399.9455 | 93.388 | 21 | 37 | 6.6234 | 0.13 | 20.59 |  | 0 | 5196.2056
2024-03-05 16:49 | 2024-03-05 16:49 | 1.9983 | 0.00010952 | 1399.7727 | 93.3 | 21 | 37.004 | 6.6236 | 0.14 | 20.59 |  | 0 | 5196.2056
2024-03-05 16:50 | 2024-03-05 16:50 | 1.9993 | 0.00016818 | 1399.7619 | 93.3241 | 21 | 37.005 | 6.6225 | 0.135 | 20.59 |  | 0 | 5196.2056
2024-03-05 16:51 | 2024-03-05 16:51 | 2.0002 | -0.00022 | 1400.0143 | 93.2253 | 21 | 36.995 | 6.6225 | 0.14 | 20.5867 |  | 0 | 5196.2056
2024-03-05 16:52 | 2024-03-05 16:52 | 1.9976 | 7.7273e-05 | 1400.0957 | 93.2582 | 21 | 36.995 | 6.6214 | 0.14 | 20.58 |  | 0 | 5196.2056
2024-03-05 16:53 | 2024-03-05 16:53 | 1.9976 | -0.00031364 | 1399.7682 | 93.23 | 21 | 37 | 6.6214 | 0.14 | 20.58 |  | 0 | 5196.2056
2024-03-05 16:54 | 2024-03-05 16:54 | 2.001 | -0.00022174 | 1400.1087 | 93.1135 | 21 | 37.005 | 6.6206 | 0.14 | 20.575 |  | 0 | 5196.2056
2024-03-05 16:55 | 2024-03-05 16:55 | 2.0009 | 0.0005 | 1399.7773 | 93.0565 | 21 | 37.0033 | 6.6206 | 0.14 | 20.575 |  | 0 | 5196.2056
2024-03-05 16:56 | 2024-03-05 16:56 | 2.0014 | -0.00026957 | 1399.6652 | 92.9947 | 21 | 37.0055 | 6.619 | 0.145 | 20.5833 |  | 0 | 5196.2056
2024-03-05 16:57 | 2024-03-05 16:57 | 1.9991 | 0.00016522 | 1399.975 | 92.9256 | 21 | 37.005 | 6.6195 | 0.145 | 20.59 |  | 0 | 5196.2056
2024-03-05 16:58 | 2024-03-05 16:58 | 2.001 | -4.5455e-06 | 1400.2591 | 92.8637 | 21 | 37.005 | 6.6185 | 0.145 | 20.59 |  | 0 | 5196.2056
2024-03-05 16:59 | 2024-03-05 16:59 | 1.9989 | -0.00024091 | 1400.1667 | 92.8107 | 21 | 37.0067 | 6.6184 | 0.14 | 20.58 |  | 0 | 5196.2056
2024-03-05 17:00 | 2024-03-05 17:00 | 2.0018 | 0.00036667 | 1399.881 | 92.7355 | 21 | 37.004 | 6.6185 | 0.14 | 20.57 |  | 0 | 5196.2056
2024-03-05 17:01 | 2024-03-05 17:01 | 1.9995 | -0.000115 | 1400.0619 | 92.71 | 21 | 37.006 | 6.6175 | 0.14 | 20.57 |  | 0 | 5196.2056
2024-03-05 17:02 | 2024-03-05 17:02 | 2.0004 | 0.00021364 | 1400.3667 | 92.6333 | 21 | 37.005 | 6.6172 | 0.14 | 20.565 |  | 0 | 5196.2056
2024-03-05 17:03 | 2024-03-05 17:03 | 2 | 0.00037273 | 1399.84 | 92.5162 | 21 | 37.005 | 6.6165 | 0.14 | 20.565 |  | 0 | 5196.2056
2024-03-05 17:04 | 2024-03-05 17:04 | 2.0018 | -7.3684e-05 | 1399.9684 | 92.4781 | 21 | 37.005 | 6.6162 | 0.14 | 20.55 |  | 0 | 5196.2056
2024-03-05 17:05 | 2024-03-05 17:05 | 1.997 | -0.00017391 | 1399.88 | 92.5021 | 21 | 37.0133 | 6.6157 | 0.145 | 20.555 |  | 0 | 5196.2056
2024-03-05 17:06 | 2024-03-05 17:06 | 1.9992 | 0.00057826 | 1400.0522 | 92.4675 | 21 | 37.016 | 6.6155 | 0.145 | 20.555 |  | 0 | 5196.2056
2024-03-05 17:07 | 2024-03-05 17:07 | 1.9997 | 0.00026364 | 1399.9857 | 92.4022 | 21 | 37.01 | 6.6145 | 0.15 | 20.545 |  | 0 | 5196.2056
2024-03-05 17:08 | 2024-03-05 17:08 | 2.0004 | 0.00015714 | 1400.215 | 92.2506 | 21 | 37.012 | 6.6133 | 0.15 | 20.545 |  | 0 | 5196.2056
2024-03-05 17:09 | 2024-03-05 17:09 | 2.0006 | -0.00013 | 1400.0455 | 92.2355 | 21 | 37.012 | 6.6135 | 0.15 | 20.54 |  | 0 | 5196.2056
2024-03-05 17:10 | 2024-03-05 17:10 | 2.0005 | -0.00018182 | 1400.2952 | 92.16 | 21 | 37.0033 | 6.613 | 0.15 | 20.5333 |  | 0 | 5196.2056
2024-03-05 17:11 | 2024-03-05 17:11 | 2.0016 | 0.00037727 | 1400.2273 | 92.0495 | 21 | 37.0056 | 6.6124 | 0.15 | 20.525 |  | 0 | 5196.2056
2024-03-05 17:12 | 2024-03-05 17:12 | 2.0021 | 7.619e-05 | 1399.995 | 92.0006 | 21 | 37.0056 | 6.6118 | 0.16 | 20.525 |  | 0 | 5196.2056
2024-03-05 17:13 | 2024-03-05 17:13 | 2.0019 | -6.6667e-05 | 1399.8905 | 91.8633 | 21 | 37.0133 | 6.6116 | 0.16 | 20.52 |  | 0 | 5196.2056
2024-03-05 17:14 | 2024-03-05 17:14 | 1.9982 | 4.5455e-05 | 1400.0636 | 91.8465 | 21 | 37.015 | 6.6108 | 0.16 | 20.5133 |  | 0 | 5196.2056
2024-03-05 17:15 | 2024-03-05 17:15 | 1.9999 | -3.913e-05 | 1400.2182 | 91.9144 | 21 | 37.015 | 6.6102 | 0.16 | 20.5133 |  | 0 | 5196.2056
2024-03-05 17:16 | 2024-03-05 17:16 | 1.9997 | -4.5455e-06 | 1400.0591 | 91.7294 | 21 | 37.015 | 6.6097 | 0.16 | 20.51 |  | 0 | 5196.2056
2024-03-05 17:17 | 2024-03-05 17:17 | 2.0016 | 0.00017273 | 1399.8333 | 91.6219 | 21 | 37.01 | 6.6093 | 0.17 | 20.51 |  | 0 | 5196.2056
2024-03-05 17:18 | 2024-03-05 17:18 | 2.0007 | 0.000305 | 1400.025 | 91.7113 | 21 | 37.01 | 6.6087 | 0.165 | 20.5033 |  | 0 | 5196.2056
2024-03-05 17:19 | 2024-03-05 17:19 | 2.0024 | -0.00036364 | 1400.255 | 91.6708 | 21 | 37.0067 | 6.6078 | 0.165 | 20.5 |  | 0 | 5196.2056
2024-03-05 17:20 | 2024-03-05 17:20 | 1.9986 | -6.8182e-05 | 1399.89 | 91.5653 | 21 | 37.005 | 6.6075 | 0.17 | 20.5 |  | 0 | 5196.2056
2024-03-05 17:21 | 2024-03-05 17:21 | 2.002 | 6.8182e-05 | 1399.7826 | 91.4636 | 21 | 37.0033 | 6.6072 | 0.17 | 20.4933 |  | 0 | 5196.2056
2024-03-05 17:22 | 2024-03-05 17:22 | 1.9994 | 1.3043e-05 | 1400.05 | 91.2969 | 21 | 37.0033 | 6.6065 | 0.17 | 20.4933 |  | 0 | 5196.2056
2024-03-05 17:23 | 2024-03-05 17:23 | 2.0003 | -0.00031818 | 1400.0727 | 91.1873 | 21 | 37.005 | 6.6058 | 0.18 | 20.49 |  | 0 | 5196.2056
2024-03-05 17:24 | 2024-03-05 17:24 | 1.9989 | -0.00022381 | 1400.4182 | 91.1088 | 21 | 36.995 | 6.6055 | 0.18 | 20.485 |  | 0 | 5196.2056
2024-03-05 17:25 | 2024-03-05 17:25 | 1.9996 | -0.00052381 | 1399.8 | 91.0964 | 21 | 36.995 | 6.6044 | 0.18 | 20.48 |  | 0 | 5196.2056
2024-03-05 17:26 | 2024-03-05 17:26 | 1.9987 | -0.00075 | 1400.315 | 91.1613 | 21 | 37 | 6.604 | 0.18 | 20.48 |  | 0 | 5196.2056
2024-03-05 17:27 | 2024-03-05 17:27 | 1.9995 | -0.00060625 | 1400.1158 | 91.1025 | 21 | 37.0045 | 6.6035 | 0.18 | 20.48 |  | 0 | 5196.2056
2024-03-05 17:28 | 2024-03-05 17:28 | 1.9998 | -0.000695 | 1400 | 91.0942 | 21 | 37.005 | 6.6025 | 0.18 | 20.4833 |  | 0 | 5196.2056
2024-03-05 17:29 | 2024-03-05 17:29 | 2.0019 | -0.00035 | 1399.8053 | 91.105 | 21 | 37.005 | 6.6022 | 0.19 | 20.4867 |  | 0 | 5196.2056
2024-03-05 17:30 | 2024-03-05 17:30 | 1.9999 | -0.00041364 | 1399.9 | 91.07 | 21 | 36.994 | 6.6014 | 0.19 | 20.49 |  | 0 | 5196.2056
2024-03-05 17:31 | 2024-03-05 17:31 | 2.0016 | -9.0909e-05 | 1400.0048 | 91.055 | 21 | 36.995 | 6.6015 | 0.19 | 20.505 |  | 0 | 5196.2056
2024-03-05 17:32 | 2024-03-05 17:32 | 2.0018 | -0.00023684 | 1400.1381 | 90.9892 | 21 | 36.995 | 6.6004 | 0.19 | 20.52 |  | 75 | 5196.2056
2024-03-05 17:33 | 2024-03-05 17:33 | 1.9997 | 0.00022273 | 1400.0909 | 91.0287 | 21 | 36.99 | 6.6005 | 0.19 | 20.53 |  | 173.25 | 5196.2056
2024-03-05 17:34 | 2024-03-05 17:34 | 1.9984 | 8.6364e-05 | 1399.83 | 90.92 | 21 | 36.9957 | 6.6028 | 0.19 | 20.53 |  | 173.25 | 5196.2056
2024-03-05 17:35 | 2024-03-05 17:35 | 1.9977 | -0.0002 | 1400.0333 | 90.7433 | 21 | 36.995 | 6.602 | 0.19 | 20.53 |  | 217 | 5196.2056
2024-03-05 17:36 | 2024-03-05 17:36 | 1.9971 | 0.00013478 | 1400.1091 | 90.7083 | 21 | 36.995 | 6.6015 | 0.19 | 20.525 |  | 217 | 5196.2056
2024-03-05 17:37 | 2024-03-05 17:37 | 2.0008 | 8.2609e-05 | 1399.8043 | 90.6571 | 21 | 36.995 | 6.6004 | 0.19 | 20.52 |  | 217 | 5196.2056
2024-03-05 17:38 | 2024-03-05 17:38 | 1.9981 | -0.00046667 | 1399.9864 | 90.6653 | 21 | 37 | 6.6047 | 0.19 | 20.53 |  | 278.8 | 5196.2056
2024-03-05 17:39 | 2024-03-05 17:39 | 2.0015 | -0.000115 | 1399.519 | 90.7287 | 21 | 37 | 6.6185 | 0.19 | 20.5367 |  | 278.8 | 5196.2056
2024-03-05 17:40 | 2024-03-05 17:40 | 1.9982 | -0.00036667 | 1399.7364 | 90.5855 | 21 | 37.005 | 6.6174 | 0.19 | 20.5467 |  | 327 | 5196.2056
2024-03-05 17:41 | 2024-03-05 17:41 | 2.0011 | 0.00012609 | 1399.9217 | 90.5045 | 21 | 37.005 | 6.6172 | 0.195 | 20.5467 |  | 327 | 5196.2056
2024-03-05 17:42 | 2024-03-05 17:42 | 2.0002 | -0.00028571 | 1400 | 90.35 | 21 | 36.995 | 6.6161 | 0.19667 | 20.545 |  | 327 | 5196.2056
2024-03-05 17:43 | 2024-03-05 17:43 | 2.0004 | -0.00038182 | 1399.9909 | 90.2918 | 21 | 36.985 | 6.6155 | 0.2 | 20.545 |  | 327 | 5196.2056
2024-03-05 17:44 | 2024-03-05 17:44 | 2.0004 | 0.00029048 | 1400.4095 | 90.2844 | 21 | 36.985 | 6.6154 | 0.2 | 20.535 |  | 327 | 5196.2056
2024-03-05 17:45 | 2024-03-05 17:45 | 2.0004 | 0.00042273 | 1399.9143 | 90.118 | 21 | 36.9944 | 6.6144 | 0.2 | 20.525 |  | 327 | 5196.2056
2024-03-05 17:46 | 2024-03-05 17:46 | 2 | 6.8182e-05 | 1399.7952 | 90.11 | 21 | 36.995 | 6.6145 | 0.205 | 20.52 |  | 327 | 5196.2056
2024-03-05 17:47 | 2024-03-05 17:47 | 1.9996 | 8.6364e-05 | 1399.9045 | 90.1525 | 21 | 37 | 6.6134 | 0.205 | 20.52 |  | 327 | 5196.2056
2024-03-05 17:48 | 2024-03-05 17:48 | 1.9998 | -0.00014091 | 1400.2619 | 89.9082 | 21 | 36.995 | 6.613 | 0.21 | 20.52 |  | 327 | 5196.2056
2024-03-05 17:49 | 2024-03-05 17:49 | 1.9994 | 0.0001619 | 1399.9217 | 89.8213 | 21 | 37 | 6.6125 | 0.21 | 20.52 |  | 327 | 5196.2056
2024-03-05 17:50 | 2024-03-05 17:50 | 1.9995 | 0.00013182 | 1400.0652 | 89.825 | 21 | 37.005 | 6.6115 | 0.21 | 20.53 |  | 327 | 5196.2056
2024-03-05 17:51 | 2024-03-05 17:51 | 1.9985 | 9.0909e-06 | 1400 | 89.6781 | 21 | 37.01 | 6.6111 | 0.22 | 20.52 |  | 327 | 5196.2056
2024-03-05 17:52 | 2024-03-05 17:52 | 2.0015 | -0.00010952 | 1399.9095 | 89.5808 | 21 | 37.015 | 6.6103 | 0.22 | 20.52 |  | 327 | 5196.2056
2024-03-05 17:53 | 2024-03-05 17:53 | 1.9998 | 4.0909e-05 | 1400.219 | 89.5406 | 21 | 37.0157 | 6.6102 | 0.22 | 20.51 |  | 327 | 5196.2056
2024-03-05 17:54 | 2024-03-05 17:54 | 2.0008 | 0.00048636 | 1399.9667 | 89.4953 | 21 | 37.01 | 6.6094 | 0.22333 | 20.51 |  | 327 | 5196.2056
2024-03-05 17:55 | 2024-03-05 17:55 | 2.0002 | -0.00020909 | 1399.91 | 89.3853 | 21 | 37.01 | 6.6085 | 0.23 | 20.5 |  | 327 | 5196.2056
2024-03-05 17:56 | 2024-03-05 17:56 | 1.9994 | 0.00032174 | 1399.887 | 89.3285 | 21 | 37.01 | 6.6084 | 0.23 | 20.505 |  | 327 | 5196.2056
2024-03-05 17:57 | 2024-03-05 17:57 | 2.0001 | 2.2727e-05 | 1399.787 | 89.19 | 21 | 37.016 | 6.6074 | 0.23 | 20.495 |  | 327 | 5196.2056
2024-03-05 17:58 | 2024-03-05 17:58 | 2.0005 | 0.00023043 | 1399.987 | 88.9994 | 21 | 37.015 | 6.6068 | 0.235 | 20.49 |  | 327 | 5196.2056
2024-03-05 17:59 | 2024-03-05 17:59 | 1.9982 | -0.00025 | 1399.975 | 89.0107 | 21 | 37.015 | 6.6064 | 0.24 | 20.48 |  | 327 | 5196.2056
2024-03-05 18:00 | 2024-03-05 18:00 | 2.0019 | 0.00032273 | 1399.9 | 88.9169 | 21 | 37.0144 | 6.6054 | 0.24 | 20.47 |  | 327 | 5196.2056
2024-03-05 18:01 | 2024-03-05 18:01 | 2.0005 | 0.00060476 | 1400.06 | 88.7613 | 21 | 37.016 | 6.6044 | 0.24 | 20.47 |  | 327 | 5196.2056
2024-03-05 18:02 | 2024-03-05 18:02 | 2.0024 | -0.00027273 | 1400.235 | 88.6167 | 21 | 37.015 | 6.6037 | 0.24 | 20.46 |  | 327 | 5196.2056
2024-03-05 18:03 | 2024-03-05 18:03 | 1.9997 | 0.00051304 | 1400.0174 | 88.5793 | 21 | 37.015 | 6.6024 | 0.24667 | 20.46 |  | 327 | 5196.2056
2024-03-05 18:04 | 2024-03-05 18:04 | 2.0001 | -7.8261e-05 | 1399.887 | 88.4617 | 21 | 37.0133 | 6.6018 | 0.25 | 20.45 |  | 327 | 5196.2056
2024-03-05 18:05 | 2024-03-05 18:05 | 2.0013 | -0.00013043 | 1399.7652 | 88.3381 | 21 | 37.01 | 6.6009 | 0.25 | 20.45 |  | 327 | 5196.2056
2024-03-05 18:06 | 2024-03-05 18:06 | 1.9996 | -0.00027826 | 1399.9913 | 88.2833 | 21 | 37.01 | 6.6 | 0.25 | 20.45 |  | 327 | 5196.2056
2024-03-05 18:07 | 2024-03-05 18:07 | 1.9993 | 0.0001087 | 1400.0304 | 88.2406 | 21 | 37.0217 | 6.609 | 0.25 | 20.45 |  | 393.75 | 5196.2056
2024-03-05 18:08 | 2024-03-05 18:08 | 1.9988 | 0.00043636 | 1400.081 | 88.2163 | 21 | 37.0217 | 6.6125 | 0.25 | 20.444 |  | 436 | 5196.2056
2024-03-05 18:09 | 2024-03-05 18:09 | 1.9982 | -0.00022 | 1400.1619 | 87.9811 | 21 | 37.0233 | 6.6115 | 0.25 | 20.444 |  | 436 | 5196.2056
2024-03-05 18:10 | 2024-03-05 18:10 | 1.9995 | -0.0004087 | 1399.9955 | 87.8462 | 21 | 37.02 | 6.6115 | 0.25 | 20.425 |  | 436 | 5196.2056
2024-03-05 18:11 | 2024-03-05 18:11 | 2.0004 | -0.000315 | 1399.805 | 87.8276 | 21 | 37.014 | 6.6104 | 0.255 | 20.4143 |  | 436 | 5196.2056
2024-03-05 18:12 | 2024-03-05 18:12 | 2.0008 | 0.00015 | 1399.7842 | 87.6559 | 21 | 37.015 | 6.609 | 0.255 | 20.415 |  | 436 | 5196.2056
2024-03-05 18:13 | 2024-03-05 18:13 | 2.001 | 0.00017143 | 1400.2091 | 87.4435 | 21 | 37.015 | 6.6082 | 0.26 | 20.41 |  | 436 | 5196.2056
2024-03-05 18:14 | 2024-03-05 18:14 | 2.0004 | 0.00038182 | 1400.08 | 87.2712 | 21 | 37.014 | 6.6075 | 0.26 | 20.4 |  | 436 | 5196.2056
2024-03-05 18:15 | 2024-03-05 18:15 | 2.0001 | -0.00027895 | 1399.7667 | 87.1933 | 21 | 37.0157 | 6.6067 | 0.26 | 20.395 |  | 436 | 5196.2056
2024-03-05 18:16 | 2024-03-05 18:16 | 1.9998 | 0.00029545 | 1399.95 | 87.1962 | 21 | 37.015 | 6.6059 | 0.27 | 20.395 |  | 436 | 5196.2056
2024-03-05 18:17 | 2024-03-05 18:17 | 2.0005 | 9.5238e-05 | 1400.0273 | 87.115 | 21 | 37.0133 | 6.6048 | 0.27 | 20.385 |  | 436 | 5196.2056
2024-03-05 18:18 | 2024-03-05 18:18 | 1.9996 | -5.2174e-05 | 1400.025 | 87.0014 | 21 | 37.015 | 6.6039 | 0.27 | 20.385 |  | 436 | 5196.2056
2024-03-05 18:19 | 2024-03-05 18:19 | 1.999 | -0.0001619 | 1400.0421 | 86.9106 | 21 | 37.015 | 6.6022 | 0.27667 | 20.375 |  | 436 | 5196.2056
2024-03-05 18:20 | 2024-03-05 18:20 | 2.0008 | -0.0001 | 1400.0095 | 86.7925 | 21 | 37 | 6.6013 | 0.27667 | 20.375 |  | 436 | 5196.2056
2024-03-05 18:21 | 2024-03-05 18:21 | 1.9995 | -0.00016 | 1399.8727 | 86.656 | 21 | 37.0075 | 6.6067 | 0.28 | 20.37 |  | 495 | 5196.2056
2024-03-05 18:22 | 2024-03-05 18:22 | 2.002 | -2.2727e-05 | 1400.019 | 86.4909 | 21 | 37.0133 | 6.6133 | 0.28 | 20.36 |  | 495 | 5196.2056
2024-03-05 18:23 | 2024-03-05 18:23 | 1.9994 | 0.00018095 | 1399.8429 | 86.4125 | 21 | 37.0067 | 6.613 | 0.285 | 20.36 |  | 545 | 5196.2056
2024-03-05 18:24 | 2024-03-05 18:24 | 2 | -0.0002 | 1399.6368 | 86.36 | 21 | 37.0033 | 6.6118 | 0.29 | 20.37 |  | 545 | 5196.2056
2024-03-05 18:25 | 2024-03-05 18:25 | 2 | -0.0006 | 1400.1143 | 86.2527 | 21 | 37.005 | 6.611 | 0.29 | 20.37 |  | 545 | 5196.2056
2024-03-05 18:26 | 2024-03-05 18:26 | 2.0008 | 9.0909e-06 | 1399.8227 | 86.12 | 21 | 37 | 6.6096 | 0.29 | 20.37 |  | 545 | 5196.2056
2024-03-05 18:27 | 2024-03-05 18:27 | 1.9991 | 1.3636e-05 | 1399.9217 | 86.1027 | 21 | 36.99 | 6.6085 | 0.3 | 20.37 |  | 545 | 5196.2056
2024-03-05 18:28 | 2024-03-05 18:28 | 1.9991 | -0.00016087 | 1400.113 | 86.0115 | 21 | 37 | 6.6078 | 0.3 | 20.376 |  | 545 | 5196.2056
2024-03-05 18:29 | 2024-03-05 18:29 | 1.9997 | -0.00025 | 1399.8045 | 85.8917 | 21 | 37.005 | 6.6068 | 0.3 | 20.37 |  | 545 | 5196.2056
2024-03-05 18:30 | 2024-03-05 18:30 | 2 | 0.00015238 | 1399.9095 | 85.7254 | 21 | 37 | 6.606 | 0.305 | 20.38 |  | 545 | 5196.2056
2024-03-05 18:31 | 2024-03-05 18:31 | 1.9989 | -7.3913e-05 | 1400.0364 | 85.6133 | 21 | 37.0057 | 6.6047 | 0.31 | 20.38 |  | 545 | 5196.2056
2024-03-05 18:32 | 2024-03-05 18:32 | 2.0011 | -0.00037273 | 1400.0381 | 85.54 | 21 | 37.0033 | 6.6037 | 0.31 | 20.38 |  | 545 | 5196.2056
2024-03-05 18:33 | 2024-03-05 18:33 | 1.9998 | 6.3636e-05 | 1399.9818 | 85.4812 | 21 | 37.006 | 6.6022 | 0.315 | 20.385 |  | 545 | 5196.2056
2024-03-05 18:34 | 2024-03-05 18:34 | 1.999 | -0.00020455 | 1400.195 | 85.4488 | 21 | 37.0044 | 6.6016 | 0.315 | 20.38 |  | 545 | 5196.2056
2024-03-05 18:35 | 2024-03-05 18:35 | 2.0006 | -0.00015455 | 1400.3318 | 85.3533 | 21 | 37.005 | 6.6002 | 0.32333 | 20.39 |  | 545 | 5196.2056
2024-03-05 18:36 | 2024-03-05 18:36 | 2.0004 | 0.0004913 | 1399.8364 | 85.2279 | 21 | 37.01 | 6.6076 | 0.33 | 20.4 |  | 611.25 | 5196.2056
2024-03-05 18:37 | 2024-03-05 18:37 | 1.9997 | -2.8571e-05 | 1400.1478 | 85.1365 | 21 | 37.015 | 6.6097 | 0.325 | 20.4 |  | 654 | 5196.2056
2024-03-05 18:38 | 2024-03-05 18:38 | 1.9998 | 8e-05 | 1400.085 | 84.995 | 21 | 37.015 | 6.6084 | 0.33 | 20.4 |  | 654 | 5196.2056
2024-03-05 18:39 | 2024-03-05 18:39 | 1.9998 | 0.00016087 | 1400.1955 | 84.8993 | 21 | 37.01 | 6.6077 | 0.33 | 20.4 |  | 654 | 5196.2056
2024-03-05 18:40 | 2024-03-05 18:40 | 1.9992 | -0.00023182 | 1399.8714 | 84.8117 | 21 | 37.005 | 6.6064 | 0.33333 | 20.4 |  | 654 | 5196.2056
2024-03-05 18:41 | 2024-03-05 18:41 | 1.9993 | 0.00025789 | 1400.0333 | 84.6377 | 21 | 37.02 | 6.6057 | 0.33333 | 20.39 |  | 654 | 5196.2056
2024-03-05 18:42 | 2024-03-05 18:42 | 2.0002 | 0.00058571 | 1399.8619 | 84.3853 | 21 | 37.01 | 6.6044 | 0.335 | 20.38 |  | 654 | 5196.2056
2024-03-05 18:43 | 2024-03-05 18:43 | 1.9993 | -3.1818e-05 | 1399.8682 | 84.1942 | 21 | 37.01 | 6.6031 | 0.34 | 20.37 |  | 654 | 5196.2056
2024-03-05 18:44 | 2024-03-05 18:44 | 2.0022 | 0.00028947 | 1399.995 | 83.9992 | 21 | 37.015 | 6.6022 | 0.34 | 20.36 |  | 654 | 5196.2056
2024-03-05 18:45 | 2024-03-05 18:45 | 1.9992 | 0.00014091 | 1399.8318 | 83.8061 | 21 | 37.0157 | 6.6007 | 0.345 | 20.35 |  | 654 | 5196.2056
2024-03-05 18:46 | 2024-03-05 18:46 | 2.0002 | 0.00042174 | 1400.0391 | 83.6721 | 21 | 37.0157 | 6.5995 | 0.345 | 20.34 |  | 683 | 5196.2056
2024-03-05 18:47 | 2024-03-05 18:47 | 1.9994 | 7.3684e-05 | 1400.0333 | 83.5469 | 21 | 37.0157 | 6.603 | 0.345 | 20.335 |  | 764 | 5196.2056
2024-03-05 18:48 | 2024-03-05 18:48 | 1.9998 | 0.000245 | 1400.0091 | 83.4791 | 21 | 37.0144 | 6.6022 | 0.355 | 20.335 |  | 764 | 5196.2056
2024-03-05 18:49 | 2024-03-05 18:49 | 2.0001 | 0.00027368 | 1399.765 | 83.3346 | 21 | 37.0157 | 6.6003 | 0.355 | 20.325 |  | 764 | 5196.2056
2024-03-05 18:50 | 2024-03-05 18:50 | 2 | 0.00081 | 1399.9143 | 83.2121 | 21 | 37.015 | 6.6036 | 0.36 | 20.325 |  | 837.5 | 5196.2056
2024-03-05 18:51 | 2024-03-05 18:51 | 2.0012 | 5.2381e-05 | 1400.0524 | 83.0286 | 21 | 37.0133 | 6.6048 | 0.365 | 20.315 |  | 837.5 | 5196.2056
2024-03-05 18:52 | 2024-03-05 18:52 | 2 | 0.00081818 | 1400.0136 | 82.8744 | 21 | 37.0157 | 6.6035 | 0.36 | 20.3067 |  | 873 | 5196.2056
2024-03-05 18:53 | 2024-03-05 18:53 | 1.9987 | -0.00019565 | 1400.0435 | 82.665 | 21 | 37.015 | 6.6018 | 0.37 | 20.295 |  | 873 | 5196.2056
2024-03-05 18:54 | 2024-03-05 18:54 | 2.0003 | -0.00057143 | 1399.9905 | 82.4656 | 21 | 37.015 | 6.6005 | 0.375 | 20.28 |  | 873 | 5196.2056
2024-03-05 18:55 | 2024-03-05 18:55 | 2.0005 | 0.00019524 | 1400.0556 | 82.3235 | 21 | 37.02 | 6.6033 | 0.375 | 20.2733 |  | 933.25 | 5196.2056
2024-03-05 18:56 | 2024-03-05 18:56 | 2.002 | 0.000175 | 1400.0667 | 82.2427 | 21 | 37.026 | 6.6064 | 0.38 | 20.2733 |  | 982 | 5196.2056
2024-03-05 18:57 | 2024-03-05 18:57 | 1.9992 | -4.5455e-06 | 1399.8619 | 82.0312 | 21 | 37.026 | 6.6045 | 0.39 | 20.27 |  | 982 | 5196.2056
2024-03-05 18:58 | 2024-03-05 18:58 | 1.9991 | 0.00027143 | 1400.12 | 81.8519 | 21 | 37.025 | 6.603 | 0.39 | 20.26 |  | 982 | 5196.2056
2024-03-05 18:59 | 2024-03-05 18:59 | 2.0016 | -0.00037143 | 1399.881 | 81.6725 | 21 | 37.02 | 6.6018 | 0.39 | 20.25 |  | 982 | 5196.2056
2024-03-05 19:00 | 2024-03-05 19:00 | 1.9994 | -0.00030526 | 1399.9471 | 81.5082 | 21 | 37.03 | 6.6051 | 0.4 | 20.24 |  | 1048 | 5196.2056
2024-03-05 19:01 | 2024-03-05 19:01 | 1.998 | 0.00032857 | 1400.1095 | 81.342 | 21 | 37.02 | 6.6179 | 0.4 | 20.23 |  | 1048 | 5196.2056
2024-03-05 19:02 | 2024-03-05 19:02 | 1.9996 | -8.5714e-05 | 1400.45 | 81.1553 | 21 | 37.022 | 6.617 | 0.4 | 20.23 |  | 1091 | 5196.2056
2024-03-05 19:03 | 2024-03-05 19:03 | 1.999 | 0.00018636 | 1399.9591 | 81.01 | 21 | 37.01 | 6.6149 | 0.405 | 20.23 |  | 1091 | 5196.2056
2024-03-05 19:04 | 2024-03-05 19:04 | 2.0024 | -0.00058571 | 1400.0455 | 80.8953 | 21 | 37.004 | 6.6135 | 0.405 | 20.22 |  | 1091 | 5196.2056
2024-03-05 19:05 | 2024-03-05 19:05 | 2.003 | -9.0476e-05 | 1399.8636 | 80.752 | 21 | 37.004 | 6.6117 | 0.415 | 20.215 |  | 1091 | 5196.2056
2024-03-05 19:06 | 2024-03-05 19:06 | 1.9997 | -0.0001 | 1400.0409 | 80.5853 | 21 | 36.9967 | 6.6103 | 0.415 | 20.22 |  | 1091 | 5196.2056
2024-03-05 19:07 | 2024-03-05 19:07 | 1.9972 | 0.00014286 | 1400.24 | 80.4813 | 21 | 37.01 | 6.6089 | 0.42 | 20.215 |  | 1091 | 5196.2056
2024-03-05 19:08 | 2024-03-05 19:08 | 2.0002 | 0.00047619 | 1399.8 | 80.3307 | 21 | 37.004 | 6.6075 | 0.43 | 20.215 |  | 1091 | 5196.2056
2024-03-05 19:09 | 2024-03-05 19:09 | 1.999 | 0.00030909 | 1399.9478 | 80.0979 | 21 | 37.005 | 6.6062 | 0.43 | 20.21 |  | 1091 | 5196.2056
2024-03-05 19:10 | 2024-03-05 19:10 | 2.0001 | 0.00014 | 1400.0368 | 79.912 | 21 | 37.006 | 6.6041 | 0.44 | 20.205 |  | 1091 | 5196.2056
2024-03-05 19:11 | 2024-03-05 19:11 | 2.0005 | -0.00016522 | 1400.0957 | 79.8819 | 21 | 37.005 | 6.6028 | 0.44 | 20.2067 |  | 1091 | 5196.2056
2024-03-05 19:12 | 2024-03-05 19:12 | 2.001 | 0.00025909 | 1400.2227 | 79.7214 | 21 | 37.005 | 6.6006 | 0.44 | 20.2067 |  | 1091 | 5196.2056
2024-03-05 19:13 | 2024-03-05 19:13 | 1.9999 | -0.00047391 | 1400.219 | 79.4485 | 21 | 37.0067 | 6.6001 | 0.44 | 20.21 |  | 1159.25 | 5196.2056
2024-03-05 19:14 | 2024-03-05 19:14 | 1.9997 | -0.00055238 | 1400.2182 | 79.1967 | 21 | 37.005 | 6.6021 | 0.44 | 20.2033 |  | 1266.4 | 5196.2056
2024-03-05 19:15 | 2024-03-05 19:15 | 1.9995 | -0.00031364 | 1399.7217 | 78.9821 | 21 | 37.01 | 6.602 | 0.45 | 20.19 |  | 1266.4 | 5196.2056
2024-03-05 19:16 | 2024-03-05 19:16 | 2.001 | -8.6364e-05 | 1399.9714 | 78.955 | 21 | 37.01 | 6.6007 | 0.45 | 20.18 |  | 1309 | 5196.2056
2024-03-05 19:17 | 2024-03-05 19:17 | 2.0008 | -0.00050909 | 1399.9762 | 78.78 | 21 | 37.02 | 6.6064 | 0.45 | 20.18 |  | 1364 | 5196.2056
2024-03-05 19:18 | 2024-03-05 19:18 | 2 | 9.0909e-05 | 1399.9818 | 78.5611 | 21 | 37.025 | 6.6159 | 0.45 | 20.18 |  | 1364 | 5196.2056
2024-03-05 19:19 | 2024-03-05 19:19 | 2.0008 | -0.00018261 | 1399.9652 | 78.3672 | 21 | 37.0114 | 6.614 | 0.46 | 20.185 |  | 1419 | 5196.2056
2024-03-05 19:20 | 2024-03-05 19:20 | 2.0016 | -0.00015909 | 1399.9727 | 78.1293 | 21 | 36.9967 | 6.6122 | 0.46 | 20.185 |  | 1419 | 5196.2056
2024-03-05 19:21 | 2024-03-05 19:21 | 1.9999 | -0.00014091 | 1399.9783 | 77.9293 | 21 | 36.994 | 6.6101 | 0.47 | 20.18 |  | 1419 | 5196.2056
2024-03-05 19:22 | 2024-03-05 19:22 | 1.9991 | 8.6957e-06 | 1399.8435 | 77.8037 | 21 | 36.9967 | 6.6078 | 0.47 | 20.174 |  | 1419 | 5196.2056
2024-03-05 19:23 | 2024-03-05 19:23 | 1.9979 | -5.9091e-05 | 1400.3955 | 77.5726 | 21 | 36.995 | 6.6065 | 0.475 | 20.174 |  | 1419 | 5196.2056
2024-03-05 19:24 | 2024-03-05 19:24 | 1.999 | 0.00031739 | 1400.1095 | 77.3157 | 21 | 37.0055 | 6.6048 | 0.475 | 20.16 |  | 1419 | 5196.2056
2024-03-05 19:25 | 2024-03-05 19:25 | 2.0004 | 4.0909e-05 | 1399.9435 | 77.1139 | 21 | 37.0055 | 6.6028 | 0.485 | 20.16 |  | 1419 | 5196.2056
2024-03-05 19:26 | 2024-03-05 19:26 | 1.9999 | -1.7391e-05 | 1400.287 | 76.8807 | 21 | 37.01 | 6.6008 | 0.485 | 20.16 |  | 1419 | 5196.2056
2024-03-05 19:27 | 2024-03-05 19:27 | 1.9993 | 0.000105 | 1400.21 | 76.7256 | 21 | 37.025 | 6.6069 | 0.495 | 20.155 |  | 1482.2 | 5196.2056
2024-03-05 19:28 | 2024-03-05 19:28 | 2.0003 | -0.00054762 | 1399.92 | 76.55 | 21 | 37.0233 | 6.6092 | 0.495 | 20.15 |  | 1527 | 5196.2056
2024-03-05 19:29 | 2024-03-05 19:29 | 1.999 | 0.00033043 | 1399.787 | 76.4006 | 21 | 37.014 | 6.607 | 0.5 | 20.15 |  | 1527 | 5196.2056
2024-03-05 19:30 | 2024-03-05 19:30 | 2.0016 | 0.00014545 | 1399.9087 | 76.2057 | 21 | 37.015 | 6.6058 | 0.505 | 20.145 |  | 1527 | 5196.2056
2024-03-05 19:31 | 2024-03-05 19:31 | 1.9996 | -5.7143e-05 | 1400.1 | 75.9928 | 21 | 37.01 | 6.6035 | 0.505 | 20.14 |  | 1527 | 5196.2056
2024-03-05 19:32 | 2024-03-05 19:32 | 2.0003 | -0.00015455 | 1400.1545 | 75.73 | 21 | 37.015 | 6.6013 | 0.515 | 20.14 |  | 1527 | 5196.2056
2024-03-05 19:33 | 2024-03-05 19:33 | 2.0016 | 0.00035652 | 1400.1333 | 75.5084 | 21 | 37.02 | 6.6087 | 0.515 | 20.13 |  | 1596.25 | 5196.2056
2024-03-05 19:34 | 2024-03-05 19:34 | 1.997 | -2.1739e-05 | 1400.15 | 75.2471 | 21 | 37.035 | 6.6174 | 0.525 | 20.125 |  | 1596.25 | 5196.2056
2024-03-05 19:35 | 2024-03-05 19:35 | 2.001 | -0.00021905 | 1399.9304 | 74.9988 | 21 | 37.02 | 6.6152 | 0.53 | 20.125 |  | 1637 | 5196.2056
2024-03-05 19:36 | 2024-03-05 19:36 | 2.0017 | 0.00016957 | 1399.8045 | 74.7447 | 21 | 37.015 | 6.6126 | 0.53 | 20.11 |  | 1637 | 5196.2056
2024-03-05 19:37 | 2024-03-05 19:37 | 2 | 0.00028636 | 1400.3478 | 74.5275 | 21 | 37.005 | 6.6103 | 0.53 | 20.1 |  | 1637 | 5196.2056
2024-03-05 19:38 | 2024-03-05 19:38 | 1.9997 | -7.8261e-05 | 1400.181 | 74.2565 | 21 | 37.005 | 6.6086 | 0.54 | 20.085 |  | 1637 | 5196.2056
2024-03-05 19:39 | 2024-03-05 19:39 | 2.0009 | 0.00019545 | 1399.9 | 74.0053 | 21 | 37.02 | 6.6058 | 0.55 | 20.07 |  | 1637 | 5196.2056
2024-03-05 19:40 | 2024-03-05 19:40 | 2.0006 | 0.00019524 | 1400.3952 | 73.7014 | 21 | 37.015 | 6.6033 | 0.555 | 20.06 |  | 1637 | 5196.2056
2024-03-05 19:41 | 2024-03-05 19:41 | 1.9996 | 0.00055652 | 1399.85 | 73.3679 | 21 | 37.02 | 6.6013 | 0.555 | 20.045 |  | 1637 | 5196.2056
2024-03-05 19:42 | 2024-03-05 19:42 | 1.9999 | 0.00041304 | 1399.9727 | 73.0847 | 21 | 37.035 | 6.6112 | 0.565 | 20.03 |  | 1701 | 5196.2056
2024-03-05 19:43 | 2024-03-05 19:43 | 1.9999 | -0.00036667 | 1400.13 | 72.9907 | 21 | 37.0333 | 6.62 | 0.57 | 20.02 |  | 1746 | 5196.2056
2024-03-05 19:44 | 2024-03-05 19:44 | 1.9999 | 0.00014348 | 1400.1182 | 72.765 | 21 | 37.02 | 6.6173 | 0.57 | 20.02 |  | 1746 | 5196.2056
2024-03-05 19:45 | 2024-03-05 19:45 | 2 | -1.8182e-05 | 1400.1409 | 72.4358 | 21 | 37.02 | 6.6147 | 0.58 | 20.01 |  | 1746 | 5196.2056
2024-03-05 19:46 | 2024-03-05 19:46 | 1.9988 | -0.00019091 | 1399.6818 | 72.1395 | 21 | 37.0144 | 6.6128 | 0.58 | 20 |  | 1746 | 5196.2056
2024-03-05 19:47 | 2024-03-05 19:47 | 1.9994 | -0.00018696 | 1399.8727 | 71.8126 | 21 | 37.0156 | 6.6108 | 0.58 | 19.985 |  | 1746 | 5196.2056
2024-03-05 19:48 | 2024-03-05 19:48 | 2.0011 | 0.00033 | 1399.9238 | 71.4935 | 21 | 37.015 | 6.608 | 0.585 | 19.97 |  | 1746 | 5196.2056
2024-03-05 19:49 | 2024-03-05 19:49 | 2.0019 | -0.0005 | 1399.9909 | 71.2165 | 21 | 37.025 | 6.6065 | 0.59 | 19.96 |  | 1746 | 5196.2056
2024-03-05 19:50 | 2024-03-05 19:50 | 1.999 | 0.00045 | 1400.08 | 71.0036 | 21 | 37.025 | 6.603 | 0.6 | 19.95 |  | 1746 | 5196.2056
2024-03-05 19:51 | 2024-03-05 19:51 | 1.9994 | 0.000275 | 1400.0167 | 70.7979 | 21 | 37.0255 | 6.6007 | 0.6 | 19.945 |  | 1771.3333 | 5196.2056
2024-03-05 19:52 | 2024-03-05 19:52 | 1.9993 | 4.0909e-05 | 1400.3278 | 70.4557 | 21 | 37.045 | 6.6195 | 0.61 | 19.945 |  | 1846 | 5196.2056
2024-03-05 19:53 | 2024-03-05 19:53 | 1.9989 | -0.00015652 | 1400.0409 | 70.1012 | 21 | 37.035 | 6.6192 | 0.615 | 19.93 |  | 1855 | 5196.2056
2024-03-05 19:54 | 2024-03-05 19:54 | 1.9975 | 0.00055217 | 1399.9136 | 69.9292 | 21 | 37.015 | 6.6166 | 0.615 | 19.92 |  | 1855 | 5196.2056
2024-03-05 19:55 | 2024-03-05 19:55 | 1.9997 | 0.00023913 | 1399.9091 | 69.6765 | 21 | 37.005 | 6.6132 | 0.62 | 19.91 |  | 1855 | 5196.2056
2024-03-05 19:56 | 2024-03-05 19:56 | 1.9983 | 0.00036818 | 1399.7545 | 69.3384 | 21 | 37.01 | 6.6111 | 0.62667 | 19.9 |  | 1855 | 5196.2056
2024-03-05 19:57 | 2024-03-05 19:57 | 2.0008 | 0.00036087 | 1400.2895 | 69.0283 | 21 | 37.0167 | 6.6083 | 0.64 | 19.89 |  | 1855 | 5196.2056
2024-03-05 19:58 | 2024-03-05 19:58 | 1.999 | -0.00030476 | 1400.119 | 68.73 | 21 | 37.015 | 6.6057 | 0.645 | 19.88 |  | 1855 | 5196.2056
2024-03-05 19:59 | 2024-03-05 19:59 | 2.0013 | 0.00015 | 1400.1286 | 68.5195 | 21 | 37.025 | 6.6025 | 0.645 | 19.87 |  | 1855 | 5196.2056
2024-03-05 20:00 | 2024-03-05 20:00 | 1.9984 | 0.00033636 | 1400.0381 | 68.2038 | 21 | 37.03 | 6.6088 | 0.655 | 19.855 |  | 1903.6 | 5196.2056
2024-03-05 20:01 | 2024-03-05 20:01 | 1.9997 | 0.00053636 | 1400.4136 | 67.8512 | 21 | 37.0433 | 6.6212 | 0.665 | 19.84 |  | 1903.6 | 5196.2056
2024-03-05 20:02 | 2024-03-05 20:02 | 1.9986 | 0.00036364 | 1400.05 | 67.501 | 21 | 37.0283 | 6.6173 | 0.665 | 19.83 |  | 1964 | 5196.2056
2024-03-05 20:03 | 2024-03-05 20:03 | 2.0033 | 0.00017 | 1399.915 | 67.1918 | 21 | 37.02 | 6.6142 | 0.67 | 19.8233 |  | 1964 | 5196.2056
2024-03-05 20:04 | 2024-03-05 20:04 | 1.9995 | -0.00055455 | 1399.8826 | 66.9089 | 21 | 37.015 | 6.6123 | 0.68 | 19.81 |  | 1964 | 5196.2056
2024-03-05 20:05 | 2024-03-05 20:05 | 1.9984 | 5e-05 | 1400.21 | 66.564 | 21 | 37.01 | 6.6095 | 0.69 | 19.8 |  | 1964 | 5196.2056
2024-03-05 20:06 | 2024-03-05 20:06 | 1.9997 | -0.00073182 | 1400.0955 | 66.1971 | 21 | 37.01 | 6.6066 | 0.7 | 19.79 |  | 1964 | 5196.2056
2024-03-05 20:07 | 2024-03-05 20:07 | 2.0013 | -0.00027273 | 1400.0261 | 65.9272 | 21 | 37.014 | 6.6032 | 0.7 | 19.78 |  | 1964 | 5196.2056
2024-03-05 20:08 | 2024-03-05 20:08 | 1.9987 | 8e-05 | 1399.6947 | 65.6489 | 21 | 37.02 | 6.6003 | 0.71 | 19.78 |  | 1983 | 5196.2056
2024-03-05 20:09 | 2024-03-05 20:09 | 2.0005 | -0.00014286 | 1400.1955 | 65.3168 | 21 | 37.035 | 6.6187 | 0.72 | 19.77 |  | 2048 | 5196.2056
2024-03-05 20:10 | 2024-03-05 20:10 | 2.0003 | -0.00015455 | 1400.15 | 64.9275 | 21 | 37.025 | 6.6182 | 0.725 | 19.765 |  | 2073 | 5196.2056
2024-03-05 20:11 | 2024-03-05 20:11 | 1.9992 | 0.00018636 | 1399.93 | 64.6694 | 21 | 37.01 | 6.6156 | 0.725 | 19.76 |  | 2073 | 5196.2056
2024-03-05 20:12 | 2024-03-05 20:12 | 1.9987 | -0.00013636 | 1400.0905 | 64.4026 | 21 | 37.005 | 6.613 | 0.735 | 19.755 |  | 2073 | 5196.2056
2024-03-05 20:13 | 2024-03-05 20:13 | 2.0008 | -0.00016316 | 1400.0905 | 64.0856 | 21 | 37.005 | 6.6088 | 0.735 | 19.7433 |  | 2073 | 5196.2056
2024-03-05 20:14 | 2024-03-05 20:14 | 1.998 | 0.00066364 | 1399.9455 | 63.8428 | 21 | 37.005 | 6.6058 | 0.755 | 19.735 |  | 2073 | 5196.2056
2024-03-05 20:15 | 2024-03-05 20:15 | 2.0005 | -9.0476e-05 | 1400.135 | 63.5447 | 21 | 37.02 | 6.602 | 0.755 | 19.735 |  | 2073 | 5196.2056
2024-03-05 20:16 | 2024-03-05 20:16 | 2.0019 | -8.1818e-05 | 1399.9864 | 63.243 | 21 | 37.02 | 6.6084 | 0.77 | 19.73 |  | 2120.4 | 5196.2056
2024-03-05 20:17 | 2024-03-05 20:17 | 2.0022 | -0.00070455 | 1400.1238 | 62.8529 | 21 | 37.04 | 6.6197 | 0.775 | 19.7233 |  | 2120.4 | 5196.2056
2024-03-05 20:18 | 2024-03-05 20:18 | 2.0007 | -0.00039091 | 1400.0333 | 62.4505 | 21 | 37.03 | 6.6167 | 0.775 | 19.71 |  | 2182 | 5196.2056
2024-03-05 20:19 | 2024-03-05 20:19 | 1.9997 | 0.00056667 | 1399.785 | 62.061 | 21 | 37.02 | 6.613 | 0.77667 | 19.695 |  | 2182 | 5196.2056
2024-03-05 20:20 | 2024-03-05 20:20 | 2.0013 | -0.00028261 | 1400.0682 | 61.6942 | 21 | 37.0143 | 6.6095 | 0.785 | 19.695 |  | 2182 | 5196.2056
2024-03-05 20:21 | 2024-03-05 20:21 | 2.0008 | 0.00027727 | 1399.9 | 61.436 | 21 | 37.015 | 6.6054 | 0.79333 | 19.6833 |  | 2182 | 5196.2056
2024-03-05 20:22 | 2024-03-05 20:22 | 2.0003 | 3.4783e-05 | 1400 | 61.1595 | 21 | 37.015 | 6.6024 | 0.805 | 19.67 |  | 2182 | 5196.2056
2024-03-05 20:23 | 2024-03-05 20:23 | 1.9998 | 0.0001 | 1399.71 | 60.7747 | 21 | 37.024 | 6.6085 | 0.805 | 19.665 |  | 2246.2 | 5196.2056
2024-03-05 20:24 | 2024-03-05 20:24 | 2.0004 | -0.0010905 | 1400.0571 | 60.4155 | 21 | 37.035 | 6.6195 | 0.82 | 19.665 |  | 2246.2 | 5196.2056
2024-03-05 20:25 | 2024-03-05 20:25 | 1.9994 | 5.9091e-05 | 1399.9 | 60.0575 | 21 | 37.03 | 6.6155 | 0.825 | 19.655 |  | 2291 | 5196.2056
2024-03-05 20:26 | 2024-03-05 20:26 | 2.0008 | 0.00030526 | 1400.035 | 59.6355 | 21 | 37.01 | 6.6122 | 0.825 | 19.655 |  | 2291 | 5196.2056
2024-03-05 20:27 | 2024-03-05 20:27 | 1.9982 | 0.00030455 | 1400.04 | 59.2105 | 21 | 37.015 | 6.609 | 0.84 | 19.645 |  | 2291 | 5196.2056
2024-03-05 20:28 | 2024-03-05 20:28 | 1.9982 | -0.00012273 | 1400.281 | 58.8445 | 21 | 37.016 | 6.6047 | 0.85 | 19.63 |  | 2291 | 5196.2056
2024-03-05 20:29 | 2024-03-05 20:29 | 1.9999 | -2.6316e-05 | 1400.0238 | 58.4967 | 21 | 37.025 | 6.6015 | 0.85667 | 19.62 |  | 2291 | 5196.2056
2024-03-05 20:30 | 2024-03-05 20:30 | 1.9991 | -0.00011364 | 1400.2667 | 58.1763 | 21 | 37.0375 | 6.6102 | 0.87 | 19.62 |  | 2357 | 5196.2056
2024-03-05 20:31 | 2024-03-05 20:31 | 2.0021 | -0.0001 | 1399.9273 | 57.7805 | 21 | 37.045 | 6.6155 | 0.875 | 19.615 |  | 2401 | 5196.2056
2024-03-05 20:32 | 2024-03-05 20:32 | 2.002 | 0.00025714 | 1400.4048 | 57.298 | 21 | 37.0333 | 6.6112 | 0.88667 | 19.6 |  | 2401 | 5196.2056
2024-03-05 20:33 | 2024-03-05 20:33 | 2.0003 | 0.000225 | 1399.8 | 56.9005 | 21 | 37.0243 | 6.608 | 0.88667 | 19.59 |  | 2401 | 5196.2056
2024-03-05 20:34 | 2024-03-05 20:34 | 2.0009 | 0.00023913 | 1399.7619 | 56.5814 | 21 | 37.015 | 6.6039 | 0.905 | 19.58 |  | 2401 | 5196.2056
2024-03-05 20:35 | 2024-03-05 20:35 | 2.0002 | 0.00043 | 1399.9222 | 56.1447 | 21 | 37.025 | 6.6007 | 0.92 | 19.57 |  | 2428 | 5196.2056
2024-03-05 20:36 | 2024-03-05 20:36 | 2.0002 | 0.00060455 | 1400.319 | 55.6936 | 21 | 37.035 | 6.6175 | 0.93 | 19.5533 |  | 2494 | 5196.2056
2024-03-05 20:37 | 2024-03-05 20:37 | 1.9995 | -0.00052857 | 1400.0318 | 55.25 | 21 | 37.035 | 6.617 | 0.94 | 19.535 |  | 2510 | 5196.2056
2024-03-05 20:38 | 2024-03-05 20:38 | 2.0001 | 0.00045714 | 1399.945 | 54.8884 | 21 | 37.035 | 6.612 | 0.94 | 19.52 |  | 2510 | 5196.2056
2024-03-05 20:39 | 2024-03-05 20:39 | 1.9996 | 0.0003 | 1400.0524 | 54.4522 | 21 | 37.025 | 6.6082 | 0.955 | 19.505 |  | 2510 | 5196.2056
2024-03-05 20:40 | 2024-03-05 20:40 | 2.0006 | 0.00048182 | 1400.0571 | 54.0195 | 21 | 37.026 | 6.604 | 0.97 | 19.485 |  | 2510 | 5196.2056
2024-03-05 20:41 | 2024-03-05 20:41 | 1.9995 | 0.00054545 | 1399.8 | 53.5265 | 21 | 37.025 | 6.5995 | 0.98 | 19.47 |  | 2515 | 5196.2056
2024-03-05 20:42 | 2024-03-05 20:42 | 2.0004 | 9.5e-05 | 1400.1095 | 53.0995 | 21 | 37.045 | 6.6162 | 0.99333 | 19.455 |  | 2589.3333 | 5196.2056
2024-03-05 20:43 | 2024-03-05 20:43 | 2.0009 | -3.1818e-05 | 1400.2947 | 52.6029 | 21 | 37.045 | 6.6155 | 1 | 19.44 |  | 2620 | 5196.2056
2024-03-05 20:44 | 2024-03-05 20:44 | 1.9997 | 0.00088571 | 1399.875 | 52.0945 | 21 | 37.03 | 6.6108 | 1.0067 | 19.425 |  | 2620 | 5196.2056
2024-03-05 20:45 | 2024-03-05 20:45 | 2.0009 | -5.9091e-05 | 1399.7182 | 51.733 | 21 | 37.025 | 6.6067 | 1.02 | 19.4133 |  | 2620 | 5196.2056
2024-03-05 20:46 | 2024-03-05 20:46 | 2.0008 | -0.000255 | 1399.8909 | 51.2181 | 21 | 37.025 | 6.6036 | 1.03 | 19.395 |  | 2620 | 5196.2056
2024-03-05 20:47 | 2024-03-05 20:47 | 1.9995 | 0.0006 | 1399.9318 | 50.7042 | 21 | 37.029 | 6.6097 | 1.045 | 19.38 |  | 2685.8 | 5196.2056
2024-03-05 20:48 | 2024-03-05 20:48 | 2.0016 | -0.00034286 | 1399.8647 | 50.2322 | 21 | 37.029 | 6.619 | 1.06 | 19.37 |  | 2685.8 | 5196.2056
2024-03-05 20:49 | 2024-03-05 20:49 | 1.9999 | 0.0006 | 1400.2136 | 49.8611 | 21 | 37.04 | 6.6139 | 1.06 | 19.365 |  | 2729 | 5196.2056
2024-03-05 20:50 | 2024-03-05 20:50 | 2.0003 | 0.0002125 | 1400.2071 | 49.4193 | 21 | 37.02 | 6.61 | 1.065 | 19.345 |  | 2729 | 5196.2056
2024-03-05 20:51 | 2024-03-05 20:51 | 1.9991 | 0.00032174 | 1399.7783 | 48.9117 | 21 | 37.014 | 6.6046 | 1.065 | 19.325 |  | 2729 | 5196.2056
2024-03-05 20:52 | 2024-03-05 20:52 | 1.9998 | -6.5e-05 | 1400 | 48.4677 | 21 | 37.02 | 6.6008 | 1.085 | 19.305 |  | 2734 | 5196.2056
2024-03-05 20:53 | 2024-03-05 20:53 | 1.9996 | -0.00012727 | 1399.8045 | 48.0077 | 21 | 37.045 | 6.6178 | 1.1 | 19.285 |  | 2810.3333 | 5196.2056
2024-03-05 20:54 | 2024-03-05 20:54 | 2.0012 | 0.0003087 | 1399.7391 | 47.3839 | 21 | 37.044 | 6.6158 | 1.11 | 19.27 |  | 2838 | 5196.2056
2024-03-05 20:55 | 2024-03-05 20:55 | 1.9997 | -7.7273e-05 | 1399.8524 | 46.8148 | 21 | 37.0333 | 6.6105 | 1.12 | 19.255 |  | 2838 | 5196.2056
2024-03-05 20:56 | 2024-03-05 20:56 | 2.0003 | 0.00047727 | 1400.2409 | 46.4623 | 21 | 37.0233 | 6.6064 | 1.13 | 19.24 |  | 2838 | 5196.2056
2024-03-05 20:57 | 2024-03-05 20:57 | 2.0004 | -0.00031739 | 1400.1238 | 46.167 | 21 | 37.0257 | 6.6011 | 1.14 | 19.23 |  | 2838 | 5196.2056
2024-03-05 20:58 | 2024-03-05 20:58 | 1.9995 | 3.1818e-05 | 1399.8667 | 45.5926 | 21 | 37.045 | 6.6094 | 1.155 | 19.215 |  | 2903.75 | 5196.2056
2024-03-05 20:59 | 2024-03-05 20:59 | 2.0003 | 8.6364e-05 | 1400.1 | 45.0222 | 21 | 37.055 | 6.616 | 1.17 | 19.195 |  | 2948 | 5196.2056
2024-03-05 21:00 | 2024-03-05 21:00 | 1.9999 | 0.00025217 | 1400.1857 | 44.3691 | 21 | 37.0383 | 6.6114 | 1.1733 | 19.18 |  | 2948 | 5196.2056
2024-03-05 21:01 | 2024-03-05 21:01 | 1.9994 | -0.00014737 | 1399.905 | 43.8963 | 21 | 37.0383 | 6.6067 | 1.185 | 19.165 |  | 2948 | 5196.2056
2024-03-05 21:02 | 2024-03-05 21:02 | 2.0017 | 0.000175 | 1400.1091 | 43.3827 | 21 | 37.0245 | 6.6014 | 1.2 | 19.15 |  | 2962 | 5196.2056
2024-03-05 21:03 | 2024-03-05 21:03 | 1.9993 | 0.00019048 | 1399.9682 | 43.0281 | 21 | 37.035 | 6.6155 | 1.215 | 19.135 |  | 3036.3333 | 5196.2056
2024-03-05 21:04 | 2024-03-05 21:04 | 2.0004 | 0.00084348 | 1400.1478 | 42.1759 | 21 | 37.0343 | 6.6135 | 1.23 | 19.1233 |  | 3057 | 5196.2056
2024-03-05 21:05 | 2024-03-05 21:05 | 2.0024 | -0.00035455 | 1400.1048 | 41.6375 | 21 | 37.035 | 6.6078 | 1.24 | 19.105 |  | 3057 | 5196.2056
2024-03-05 21:06 | 2024-03-05 21:06 | 1.9965 | 3.1818e-05 | 1400.0409 | 41.3661 | 21 | 37.03 | 6.603 | 1.246 | 19.09 |  | 3057 | 5196.2056
2024-03-05 21:07 | 2024-03-05 21:07 | 2.0038 | -0.00049565 | 1399.8913 | 40.9552 | 21 | 37.05 | 6.6056 | 1.265 | 19.075 |  | 3106.6667 | 5196.2056
2024-03-05 21:08 | 2024-03-05 21:08 | 2.0003 | -0.00048182 | 1399.9682 | 40.4629 | 21 | 37.05 | 6.6163 | 1.285 | 19.055 |  | 3106.6667 | 5196.2056
2024-03-05 21:09 | 2024-03-05 21:09 | 2.0005 | -0.00020435 | 1400.1591 | 39.9117 | 21 | 37.0333 | 6.6105 | 1.285 | 19.04 |  | 3168 | 5196.2056
2024-03-05 21:10 | 2024-03-05 21:10 | 1.9999 | -0.00086087 | 1400.5045 | 39.3917 | 21.05 | 37.02 | 6.6057 | 1.295 | 19.025 |  | 3168 | 5196.2056
2024-03-05 21:11 | 2024-03-05 21:11 | 1.9971 | 8.6364e-05 | 1399.795 | 38.7011 | 21.2 | 37.015 | 6.5996 | 1.31 | 19.01 |  | 3181.5 | 5196.2056
2024-03-05 21:12 | 2024-03-05 21:12 | 1.9916 | 0.0052333 | 1400.24 | 38.1971 | 21.43 | 37.035 | 6.6161 | 1.33 | 19 |  | 3255.6667 | 5196.2056
2024-03-05 21:13 | 2024-03-05 21:13 | 1.9855 | 0.01431 | 1399.7714 | 39.1259 | 21.575 | 37.034 | 6.6137 | 1.33 | 19.03 |  | 3278 | 5196.2056
2024-03-05 21:14 | 2024-03-05 21:14 | 1.9855 | 0.015345 | 1400.1158 | 39.7982 | 21.61 | 37.0233 | 6.6085 | 1.35 | 19.1815 |  | 3278 | 5196.2056
2024-03-05 21:15 | 2024-03-05 21:15 | 1.9841 | 0.016736 | 1400.1238 | 39.3283 | 21.675 | 37.0233 | 6.6021 | 1.365 | 19.4117 |  | 3278 | 5196.2056
2024-03-05 21:16 | 2024-03-05 21:16 | 1.9808 | 0.019105 | 1400.0909 | 39.1543 | 21.785 | 37.035 | 6.6101 | 1.38 | 19.52 |  | 3352.75 | 5196.2056
2024-03-05 21:17 | 2024-03-05 21:17 | 1.9782 | 0.022222 | 1400.1955 | 39.0967 | 21.895 | 37.045 | 6.615 | 1.395 | 19.605 |  | 3387 | 5196.2056
2024-03-05 21:18 | 2024-03-05 21:18 | 1.9754 | 0.024767 | 1400.0864 | 38.9286 | 22.015 | 37.03 | 6.6085 | 1.395 | 19.69 |  | 3387 | 5196.2056
2024-03-05 21:19 | 2024-03-05 21:19 | 1.972 | 0.028481 | 1399.6773 | 38.975 | 22.16 | 37.03 | 6.603 | 1.415 | 19.775 |  | 3387 | 5196.2056
2024-03-05 21:20 | 2024-03-05 21:20 | 1.968 | 0.0317 | 1399.94 | 39.0369 | 22.275 | 37.0364 | 6.6114 | 1.43 | 19.8778 |  | 3457.25 | 5196.2056
2024-03-05 21:21 | 2024-03-05 21:21 | 1.9666 | 0.035109 | 1400.2909 | 38.9433 | 22.405 | 37.0443 | 6.6155 | 1.445 | 19.989 |  | 3496 | 5196.2056
2024-03-05 21:22 | 2024-03-05 21:22 | 1.9616 | 0.038473 | 1399.9762 | 38.8827 | 22.555 | 37.0343 | 6.6101 | 1.445 | 20.1044 |  | 3496 | 5196.2056
2024-03-05 21:23 | 2024-03-05 21:23 | 1.9579 | 0.042109 | 1400.0136 | 38.846 | 22.7 | 37.0343 | 6.6043 | 1.465 | 20.221 |  | 3496 | 5196.2056
2024-03-05 21:24 | 2024-03-05 21:24 | 1.9549 | 0.046038 | 1399.9318 | 38.9523 | 22.82 | 37.046 | 6.6104 | 1.48 | 20.33 |  | 3556.4 | 5196.2056
2024-03-05 21:25 | 2024-03-05 21:25 | 1.9487 | 0.049905 | 1400.4048 | 38.9311 | 22.965 | 37.05 | 6.6159 | 1.495 | 20.44 |  | 3605 | 5196.2056
2024-03-05 21:26 | 2024-03-05 21:26 | 1.9482 | 0.053061 | 1399.7136 | 38.857 | 23.1 | 37.035 | 6.6085 | 1.495 | 20.5664 |  | 3605 | 5196.2056
2024-03-05 21:27 | 2024-03-05 21:27 | 1.9453 | 0.055823 | 1399.975 | 38.8914 | 23.245 | 37.025 | 6.6021 | 1.51 | 20.689 |  | 3605 | 5196.2056
2024-03-05 21:28 | 2024-03-05 21:28 | 1.9409 | 0.059381 | 1399.795 | 38.9522 | 23.385 | 37.03 | 6.6079 | 1.535 | 20.8 |  | 3663.75 | 5196.2056
2024-03-05 21:29 | 2024-03-05 21:29 | 1.9367 | 0.063224 | 1399.8571 | 38.875 | 23.515 | 37.045 | 6.6106 | 1.55 | 20.919 |  | 3715 | 5196.2056
2024-03-05 21:30 | 2024-03-05 21:30 | 1.9312 | 0.066809 | 1399.9773 | 38.839 | 23.66 | 37.045 | 6.6037 | 1.56 | 21.0409 |  | 3715 | 5196.2056
2024-03-05 21:31 | 2024-03-05 21:31 | 1.9295 | 0.069986 | 1400.2364 | 38.78 | 23.825 | 37.055 | 6.6096 | 1.575 | 21.1588 |  | 3774.4 | 5196.2056
2024-03-05 21:32 | 2024-03-05 21:32 | 1.9243 | 0.074027 | 1399.7636 | 38.7175 | 23.965 | 37.055 | 6.614 | 1.595 | 21.27 |  | 3824 | 5196.2056
2024-03-05 21:33 | 2024-03-05 21:33 | 1.9211 | 0.079519 | 1400.1667 | 38.671 | 24.14 | 37.0471 | 6.6069 | 1.61 | 21.3944 |  | 3824 | 5196.2056
2024-03-05 21:34 | 2024-03-05 21:34 | 1.9177 | 0.082995 | 1400.0524 | 38.7987 | 24.31 | 37.0343 | 6.6009 | 1.625 | 21.5145 |  | 3834 | 5196.2056
2024-03-05 21:35 | 2024-03-05 21:35 | 1.9132 | 0.086243 | 1400.3474 | 38.8693 | 24.435 | 37.0536 | 6.6141 | 1.64 | 21.651 |  | 3910.3333 | 5196.2056
2024-03-05 21:36 | 2024-03-05 21:36 | 1.9091 | 0.089738 | 1399.8545 | 38.7083 | 24.605 | 37.0514 | 6.6123 | 1.655 | 21.778 |  | 3933 | 5196.2056
2024-03-05 21:37 | 2024-03-05 21:37 | 1.9072 | 0.095345 | 1399.6952 | 38.6962 | 24.775 | 37.044 | 6.6045 | 1.67 | 21.906 |  | 3933 | 5196.2056
2024-03-05 21:38 | 2024-03-05 21:38 | 1.9019 | 0.098776 | 1400.1158 | 38.76 | 24.93 | 37.045 | 6.6116 | 1.69 | 22.0422 |  | 4008.75 | 5196.2056
2024-03-05 21:39 | 2024-03-05 21:39 | 1.8986 | 0.10344 | 1400.1609 | 38.7723 | 25.09 | 37.06 | 6.6155 | 1.7 | 22.16 |  | 4042 | 5196.2056
2024-03-05 21:40 | 2024-03-05 21:40 | 1.8926 | 0.10628 | 1400.185 | 38.5413 | 25.25 | 37.0533 | 6.608 | 1.715 | 22.2978 |  | 4042 | 5196.2056
2024-03-05 21:41 | 2024-03-05 21:41 | 1.8877 | 0.11129 | 1400.025 | 38.5769 | 25.445 | 37.05 | 6.6078 | 1.73 | 22.411 |  | 4098 | 5196.2056
2024-03-05 21:42 | 2024-03-05 21:42 | 1.8846 | 0.11621 | 1399.98 | 38.6593 | 25.62 | 37.05 | 6.6179 | 1.745 | 22.545 |  | 4098 | 5196.2056
2024-03-05 21:43 | 2024-03-05 21:43 | 1.8773 | 0.11998 | 1400.225 | 38.5818 | 25.79 | 37.05 | 6.6102 | 1.765 | 22.6892 |  | 4149 | 5196.2056
2024-03-05 21:44 | 2024-03-05 21:44 | 1.8752 | 0.12555 | 1400.1619 | 38.6567 | 25.97 | 37.0444 | 6.6037 | 1.78 | 22.8417 |  | 4149 | 5196.2056
2024-03-05 21:45 | 2024-03-05 21:45 | 1.8704 | 0.12944 | 1400.1045 | 38.6967 | 26.13 | 37.05 | 6.6081 | 1.8 | 22.99 |  | 4203.5 | 5196.2056
2024-03-05 21:46 | 2024-03-05 21:46 | 1.8665 | 0.13446 | 1399.9095 | 38.5627 | 26.3 | 37.06 | 6.609 | 1.825 | 23.128 |  | 4259 | 5196.2056
2024-03-05 21:47 | 2024-03-05 21:47 | 1.8609 | 0.13817 | 1399.805 | 38.525 | 26.495 | 37.0533 | 6.6019 | 1.8367 | 23.2591 |  | 4266 | 5196.2056
2024-03-05 21:48 | 2024-03-05 21:48 | 1.8575 | 0.14188 | 1400.15 | 38.5993 | 26.67 | 37.065 | 6.6152 | 1.855 | 23.402 |  | 4337 | 5196.2056
2024-03-05 21:49 | 2024-03-05 21:49 | 1.8551 | 0.14737 | 1399.7333 | 38.6545 | 26.85 | 37.0633 | 6.6105 | 1.87 | 23.5567 |  | 4368 | 5196.2056
2024-03-05 21:50 | 2024-03-05 21:50 | 1.8477 | 0.1525 | 1399.8524 | 38.6 | 27.01 | 37.0533 | 6.6021 | 1.88 | 23.7155 |  | 4380.5 | 5196.2056
2024-03-05 21:51 | 2024-03-05 21:51 | 1.8444 | 0.1565 | 1400.0381 | 38.5175 | 27.205 | 37.065 | 6.6149 | 1.9 | 23.8473 |  | 4455 | 5196.2056
2024-03-05 21:52 | 2024-03-05 21:52 | 1.8387 | 0.16037 | 1400.2476 | 38.5246 | 27.4 | 37.06 | 6.611 | 1.915 | 24.001 |  | 4476 | 5196.2056
2024-03-05 21:53 | 2024-03-05 21:53 | 1.8334 | 0.16851 | 1400.26 | 38.5343 | 27.57 | 37.055 | 6.6028 | 1.925 | 24.1612 |  | 4476 | 5196.2056
2024-03-05 21:54 | 2024-03-05 21:54 | 1.8299 | 0.17213 | 1399.9826 | 38.501 | 27.765 | 37.065 | 6.6114 | 1.95 | 24.3 |  | 4533.8 | 5196.2056
2024-03-05 21:55 | 2024-03-05 21:55 | 1.8227 | 0.17546 | 1400.0667 | 38.4081 | 27.96 | 37.06 | 6.6108 | 1.97 | 24.4431 |  | 4586 | 5196.2056
2024-03-05 21:56 | 2024-03-05 21:56 | 1.8187 | 0.18027 | 1399.8714 | 38.4129 | 28.16 | 37.0533 | 6.6021 | 1.9783 | 24.5991 |  | 4586 | 5196.2056
2024-03-05 21:57 | 2024-03-05 21:57 | 1.8149 | 0.18546 | 1399.6409 | 38.389 | 28.35 | 37.065 | 6.609 | 2 | 24.755 |  | 4644 | 5196.2056
2024-03-05 21:58 | 2024-03-05 21:58 | 1.8081 | 0.19106 | 1400.1476 | 38.3957 | 28.57 | 37.06 | 6.6115 | 2.014 | 24.9045 |  | 4697 | 5196.2056
2024-03-05 21:59 | 2024-03-05 21:59 | 1.8043 | 0.19491 | 1400.0545 | 38.4731 | 28.77 | 37.065 | 6.6042 | 2.025 | 25.08 |  | 4697 | 5196.2056
2024-03-05 22:00 | 2024-03-05 22:00 | 1.7996 | 0.1993 | 1400.2182 | 38.5564 | 28.94 | 37.07 | 6.6095 | 2.05 | 25.2558 |  | 4756.4 | 5196.2056
2024-03-05 22:01 | 2024-03-05 22:01 | 1.7954 | 0.20462 | 1399.8682 | 38.396 | 29.13 | 37.065 | 6.6125 | 2.075 | 25.4133 |  | 4807 | 5196.2056
2024-03-05 22:02 | 2024-03-05 22:02 | 1.7904 | 0.21166 | 1399.9091 | 38.4239 | 29.35 | 37.05 | 6.6035 | 2.09 | 25.5792 |  | 4807 | 5196.2056
2024-03-05 22:03 | 2024-03-05 22:03 | 1.7833 | 0.21587 | 1399.8318 | 38.5807 | 29.525 | 37.05 | 6.6061 | 2.1 | 25.7567 |  | 4860.8 | 5196.2056
2024-03-05 22:04 | 2024-03-05 22:04 | 1.7824 | 0.21993 | 1399.785 | 38.4725 | 29.72 | 37.054 | 6.6075 | 2.125 | 25.9209 |  | 4915 | 5196.2056
2024-03-05 22:05 | 2024-03-05 22:05 | 1.776 | 0.22485 | 1399.8476 | 38.348 | 29.93 | 37.045 | 6.6026 | 2.15 | 26.1145 |  | 4989.25 | 5196.2056
2024-03-05 22:06 | 2024-03-05 22:06 | 1.7683 | 0.22939 | 1400.1286 | 38.3955 | 30.135 | 37.045 | 6.6045 | 2.175 | 26.278 |  | 4989.25 | 5196.2056
2024-03-05 22:07 | 2024-03-05 22:07 | 1.7666 | 0.23471 | 1399.9667 | 38.4625 | 30.33 | 37.048 | 6.6083 | 2.195 | 26.4491 |  | 5071.2 | 5196.2056
2024-03-05 22:08 | 2024-03-05 22:08 | 1.7586 | 0.2392 | 1400.3087 | 38.3747 | 30.525 | 37.0533 | 6.6117 | 2.21 | 26.6208 |  | 5133 | 5196.2056
2024-03-05 22:09 | 2024-03-05 22:09 | 1.7533 | 0.24672 | 1399.9158 | 38.2638 | 30.745 | 37.044 | 6.6025 | 2.225 | 26.81 |  | 5133 | 5196.2056
2024-03-05 22:10 | 2024-03-05 22:10 | 1.7492 | 0.25067 | 1399.805 | 38.1721 | 30.98 | 37.055 | 6.6131 | 2.2367 | 26.9883 |  | 5206.75 | 5196.2056
2024-03-05 22:11 | 2024-03-05 22:11 | 1.7421 | 0.25908 | 1399.8053 | 38.1789 | 31.2 | 37.054 | 6.609 | 2.26 | 27.1655 |  | 5242 | 5196.2056
2024-03-05 22:12 | 2024-03-05 22:12 | 1.7374 | 0.2642 | 1399.795 | 38.2527 | 31.43 | 37.0471 | 6.6042 | 2.28 | 27.379 |  | 5311.5 | 5196.2056
2024-03-05 22:13 | 2024-03-05 22:13 | 1.7311 | 0.26923 | 1399.795 | 38.1925 | 31.65 | 37.0471 | 6.615 | 2.3 | 27.5769 |  | 5311.5 | 5196.2056
2024-03-05 22:14 | 2024-03-05 22:14 | 1.7238 | 0.27421 | 1400.1545 | 38.1094 | 31.88 | 37.0467 | 6.6048 | 2.325 | 27.7785 |  | 5351 | 5196.2056
2024-03-05 22:15 | 2024-03-05 22:15 | 1.7199 | 0.27935 | 1400.0273 | 38.1686 | 32.125 | 37.0583 | 6.6096 | 2.345 | 27.9745 |  | 5421 | 5196.2056
2024-03-05 22:16 | 2024-03-05 22:16 | 1.7145 | 0.28539 | 1400.1 | 38.2283 | 32.345 | 37.06 | 6.61 | 2.37 | 28.1818 |  | 5461 | 5196.2056
2024-03-05 22:17 | 2024-03-05 22:17 | 1.7077 | 0.29347 | 1399.6682 | 38.0219 | 32.59 | 37.05 | 6.6002 | 2.39 | 28.38 |  | 5479 | 5196.2056
2024-03-05 22:18 | 2024-03-05 22:18 | 1.7015 | 0.29881 | 1400.24 | 38.002 | 32.86 | 37.055 | 6.6117 | 2.41 | 28.5722 |  | 5548.3333 | 5196.2056
2024-03-05 22:19 | 2024-03-05 22:19 | 1.6951 | 0.30619 | 1400 | 38.1693 | 33.08 | 37.06 | 6.604 | 2.435 | 28.7692 |  | 5572 | 5196.2056
2024-03-05 22:20 | 2024-03-05 22:20 | 1.6889 | 0.31081 | 1400.1 | 38.1754 | 33.3 | 37.058 | 6.6079 | 2.455 | 28.9933 |  | 5646.5 | 5196.2056
2024-03-05 22:21 | 2024-03-05 22:21 | 1.6836 | 0.31594 | 1399.7273 | 37.9444 | 33.555 | 37.07 | 6.6095 | 2.4733 | 29.1983 |  | 5683 | 5196.2056
2024-03-05 22:22 | 2024-03-05 22:22 | 1.677 | 0.32364 | 1400.1368 | 37.8267 | 33.835 | 37.068 | 6.6059 | 2.484 | 29.4027 |  | 5741.5 | 5196.2056
2024-03-05 22:23 | 2024-03-05 22:23 | 1.6699 | 0.33039 | 1400.1565 | 37.8227 | 34.115 | 37.07 | 6.6134 | 2.5133 | 29.6154 |  | 5741.5 | 5196.2056
2024-03-05 22:24 | 2024-03-05 22:24 | 1.6613 | 0.33801 | 1400.1 | 37.8819 | 34.395 | 37.067 | 6.6025 | 2.535 | 29.844 |  | 5792 | 5196.2056
2024-03-05 22:25 | 2024-03-05 22:25 | 1.6567 | 0.34764 | 1400.12 | 37.9821 | 34.64 | 37.07 | 6.6113 | 2.565 | 30.0725 |  | 5863.25 | 5196.2056
2024-03-05 22:26 | 2024-03-05 22:26 | 1.6508 | 0.35283 | 1399.8273 | 37.96 | 34.895 | 37.074 | 6.6053 | 2.59 | 30.2918 |  | 5901 | 5196.2056
2024-03-05 22:27 | 2024-03-05 22:27 | 1.6438 | 0.35763 | 1400.0632 | 37.8543 | 35.165 | 37.085 | 6.6075 | 2.61 | 30.5093 |  | 5970 | 5196.2056
2024-03-05 22:28 | 2024-03-05 22:28 | 1.635 | 0.36163 | 1400.285 | 37.564 | 35.47 | 37.084 | 6.608 | 2.63 | 30.7117 |  | 6010 | 5196.2056
2024-03-05 22:29 | 2024-03-05 22:29 | 1.6259 | 0.37145 | 1399.7182 | 37.6735 | 35.76 | 37.08 | 6.6036 | 2.655 | 30.9323 |  | 6070.6 | 5196.2056
2024-03-05 22:30 | 2024-03-05 22:30 | 1.6199 | 0.37908 | 1400.0286 | 37.7808 | 36.045 | 37.08 | 6.6115 | 2.685 | 31.17 |  | 6070.6 | 5196.2056
2024-03-05 22:31 | 2024-03-05 22:31 | 1.6126 | 0.38761 | 1400.1955 | 37.644 | 36.335 | 37.08 | 6.6048 | 2.705 | 31.4143 |  | 6171.2 | 5196.2056
2024-03-05 22:32 | 2024-03-05 22:32 | 1.6063 | 0.39562 | 1399.7913 | 37.6771 | 36.63 | 37.084 | 6.6142 | 2.735 | 31.655 |  | 6171.2 | 5196.2056
2024-03-05 22:33 | 2024-03-05 22:33 | 1.6004 | 0.4023 | 1400.1409 | 37.8654 | 36.91 | 37.074 | 6.6015 | 2.75 | 31.8985 |  | 6230.5 | 5196.2056
2024-03-05 22:34 | 2024-03-05 22:34 | 1.5902 | 0.40921 | 1400.0391 | 37.75 | 37.18 | 37.085 | 6.613 | 2.775 | 32.1454 |  | 6311.25 | 5196.2056
2024-03-05 22:35 | 2024-03-05 22:35 | 1.5834 | 0.41472 | 1400.1409 | 37.6641 | 37.485 | 37.08 | 6.6037 | 2.795 | 32.3838 |  | 6340 | 5196.2056
2024-03-05 22:36 | 2024-03-05 22:36 | 1.576 | 0.42175 | 1399.9435 | 37.4336 | 37.79 | 37.095 | 6.6132 | 2.82 | 32.6043 |  | 6413.25 | 5196.2056
2024-03-05 22:37 | 2024-03-05 22:37 | 1.568 | 0.43248 | 1400.0864 | 37.3148 | 38.145 | 37.085 | 6.6055 | 2.85 | 32.8573 |  | 6447 | 5196.2056
2024-03-05 22:38 | 2024-03-05 22:38 | 1.5599 | 0.44169 | 1400.1524 | 37.6968 | 38.435 | 37.09 | 6.6066 | 2.875 | 33.1115 |  | 6523 | 5196.2056
2024-03-05 22:39 | 2024-03-05 22:39 | 1.5543 | 0.44791 | 1399.9048 | 37.571 | 38.745 | 37.0833 | 6.6063 | 2.905 | 33.3925 |  | 6558 | 5196.2056
2024-03-05 22:40 | 2024-03-05 22:40 | 1.5468 | 0.45173 | 1400.085 | 37.6858 | 39.025 | 37.082 | 6.6086 | 2.93 | 33.6608 |  | 6632 | 5196.2056
2024-03-05 22:41 | 2024-03-05 22:41 | 1.5351 | 0.46358 | 1399.8545 | 37.5507 | 39.34 | 37.0844 | 6.6077 | 2.955 | 33.9185 |  | 6667 | 5196.2056
2024-03-05 22:42 | 2024-03-05 22:42 | 1.5299 | 0.47077 | 1400.2667 | 37.465 | 39.655 | 37.086 | 6.6086 | 2.97 | 34.1692 |  | 6739.75 | 5196.2056
2024-03-05 22:43 | 2024-03-05 22:43 | 1.5217 | 0.47708 | 1400.181 | 37.4844 | 39.975 | 37.0843 | 6.607 | 3 | 34.4338 |  | 6776 | 5196.2056
2024-03-05 22:44 | 2024-03-05 22:44 | 1.5133 | 0.48384 | 1400.1091 | 37.5253 | 40.295 | 37.079 | 6.6084 | 3.03 | 34.7042 |  | 6845.25 | 5196.2056
2024-03-05 22:45 | 2024-03-05 22:45 | 1.5055 | 0.4944 | 1400.0783 | 37.1405 | 40.645 | 37.0743 | 6.6076 | 3.065 | 34.9562 |  | 6885 | 5196.2056
2024-03-05 22:46 | 2024-03-05 22:46 | 1.4952 | 0.50487 | 1399.7913 | 37.4826 | 40.975 | 37.0871 | 6.608 | 3.095 | 35.2338 |  | 6952.2 | 5196.2056
2024-03-05 22:47 | 2024-03-05 22:47 | 1.4878 | 0.51222 | 1400.1136 | 37.5427 | 41.27 | 37.09 | 6.607 | 3.125 | 35.5082 |  | 6995 | 5196.2056
2024-03-05 22:48 | 2024-03-05 22:48 | 1.4814 | 0.5211 | 1399.9565 | 37.386 | 41.6 | 37.09 | 6.6075 | 3.1467 | 35.8169 |  | 7060.75 | 5196.2056
2024-03-05 22:49 | 2024-03-05 22:49 | 1.4707 | 0.52764 | 1400.0727 | 37.2833 | 41.945 | 37.0889 | 6.6066 | 3.175 | 36.0717 |  | 7104 | 5196.2056
2024-03-05 22:50 | 2024-03-05 22:50 | 1.4658 | 0.53058 | 1399.8391 | 37.1587 | 42.295 | 37.095 | 6.6065 | 3.215 | 36.3317 |  | 7178.25 | 5196.2056
2024-03-05 22:51 | 2024-03-05 22:51 | 1.4536 | 0.54918 | 1400.2524 | 37.0592 | 42.66 | 37.09 | 6.6055 | 3.25 | 36.6133 |  | 7215 | 5196.2056
2024-03-05 22:52 | 2024-03-05 22:52 | 1.4473 | 0.55083 | 1400.0348 | 37.1853 | 43.015 | 37.092 | 6.6105 | 3.275 | 36.9092 |  | 7272 | 5196.2056
2024-03-05 22:53 | 2024-03-05 22:53 | 1.4354 | 0.56227 | 1400.0714 | 37.0984 | 43.395 | 37.0883 | 6.6047 | 3.298 | 37.235 |  | 7376.6667 | 5196.2056
2024-03-05 22:54 | 2024-03-05 22:54 | 1.426 | 0.57288 | 1400.0318 | 37.035 | 43.76 | 37.085 | 6.6108 | 3.33 | 37.5415 |  | 7376.6667 | 5196.2056
2024-03-05 22:55 | 2024-03-05 22:55 | 1.4183 | 0.58363 | 1399.9714 | 37.337 | 44.115 | 37.08 | 6.6026 | 3.365 | 37.8538 |  | 7479.2 | 5196.2056
2024-03-05 22:56 | 2024-03-05 22:56 | 1.4081 | 0.59145 | 1399.8783 | 37.1394 | 44.46 | 37.095 | 6.6079 | 3.395 | 38.1617 |  | 7479.2 | 5196.2056
2024-03-05 22:57 | 2024-03-05 22:57 | 1.4001 | 0.59968 | 1400.1 | 36.9393 | 44.835 | 37.096 | 6.6068 | 3.425 | 38.4586 |  | 7596.8333 | 5196.2056
2024-03-05 22:58 | 2024-03-05 22:58 | 1.3883 | 0.61271 | 1399.7333 | 36.8987 | 45.235 | 37.085 | 6.604 | 3.455 | 38.7777 |  | 7650.5 | 5196.2056
2024-03-05 22:59 | 2024-03-05 22:59 | 1.3769 | 0.62207 | 1399.881 | 36.9664 | 45.615 | 37.094 | 6.6103 | 3.48 | 39.1136 |  | 7730.5 | 5196.2056
2024-03-05 23:00 | 2024-03-05 23:00 | 1.3697 | 0.6266 | 1400.1045 | 37.4295 | 45.97 | 37.088 | 6.6053 | 3.515 | 39.4667 |  | 7817.2 | 5196.2056
2024-03-05 23:01 | 2024-03-05 23:01 | 1.36 | 0.63883 | 1400.1565 | 36.9975 | 46.365 | 37.09 | 6.6103 | 3.55 | 39.8592 |  | 7817.2 | 5196.2056
2024-03-05 23:02 | 2024-03-05 23:02 | 1.3515 | 0.64873 | 1399.8348 | 36.9182 | 46.73 | 37.0933 | 6.6091 | 3.58 | 40.1917 |  | 7916 | 5196.2056
2024-03-05 23:03 | 2024-03-05 23:03 | 1.339 | 0.66357 | 1399.8136 | 36.5478 | 47.17 | 37.0917 | 6.606 | 3.6014 | 40.5031 |  | 7973 | 5196.2056
2024-03-05 23:04 | 2024-03-05 23:04 | 1.3298 | 0.67079 | 1399.9636 | 36.61 | 47.58 | 37.09 | 6.6115 | 3.635 | 40.8069 |  | 8044.25 | 5196.2056
2024-03-05 23:05 | 2024-03-05 23:05 | 1.3191 | 0.68601 | 1399.8273 | 36.7507 | 48.01 | 37.0867 | 6.6052 | 3.68 | 41.1392 |  | 8128 | 5196.2056
2024-03-05 23:06 | 2024-03-05 23:06 | 1.3077 | 0.69117 | 1400.1696 | 36.6694 | 48.425 | 37.0933 | 6.6102 | 3.71 | 41.4977 |  | 8128 | 5196.2056
2024-03-05 23:07 | 2024-03-05 23:07 | 1.2965 | 0.70098 | 1399.9636 | 36.5867 | 48.85 | 37.085 | 6.6068 | 3.7414 | 41.8664 |  | 8241 | 5196.2056
2024-03-05 23:08 | 2024-03-05 23:08 | 1.2866 | 0.71606 | 1400.0818 | 36.3344 | 49.315 | 37.0833 | 6.6032 | 3.7875 | 42.2346 |  | 8296 | 5196.2056
2024-03-05 23:09 | 2024-03-05 23:09 | 1.2741 | 0.7252 | 1400.1318 | 36.3933 | 49.77 | 37.1 | 6.6084 | 3.835 | 42.5891 |  | 8359 | 5196.2056
2024-03-05 23:10 | 2024-03-05 23:10 | 1.262 | 0.73822 | 1400.0227 | 36.416 | 50.22 | 37.1017 | 6.6021 | 3.8783 | 43.0079 |  | 8457.2 | 5196.2056
2024-03-05 23:11 | 2024-03-05 23:11 | 1.2519 | 0.74954 | 1399.8833 | 36.114 | 50.695 | 37.11 | 6.6074 | 3.915 | 43.3823 |  | 8457.2 | 5196.2056
2024-03-05 23:12 | 2024-03-05 23:12 | 1.2406 | 0.76083 | 1399.9952 | 36.115 | 51.185 | 37.11 | 6.6046 | 3.9617 | 43.78 |  | 8579.4 | 5196.2056
2024-03-05 23:13 | 2024-03-05 23:13 | 1.2278 | 0.77453 | 1399.8391 | 35.6776 | 51.685 | 37.1071 | 6.6047 | 3.9917 | 44.1754 |  | 8690.4 | 5196.2056
2024-03-05 23:14 | 2024-03-05 23:14 | 1.2117 | 0.78968 | 1399.719 | 34.1767 | 52.415 | 37.1133 | 6.6079 | 4.045 | 44.6338 |  | 8690.4 | 5196.2056
2024-03-05 23:15 | 2024-03-05 23:15 | 1.187 | 0.80846 | 1400.0182 | 32.455 | 53.285 | 37.1329 | 6.6046 | 4.09 | 45.0414 |  | 8788.6 | 5196.2056
2024-03-05 23:16 | 2024-03-05 23:16 | 1.197 | 0.80398 | 1400.0429 | 76.2864 | 50.66 | 37.0675 | 6.6041 | 4.145 | 45.5685 |  | 8850 | 5196.2056
2024-03-05 23:17 | 2024-03-05 23:17 | 1.8254 | 0.50858 | 1400.475 | 166.9583 | 33.94 | 36.7178 | 6.6179 | 4.1975 | 46.2723 |  | 8850 | 5196.155
2024-03-05 23:18 | 2024-03-05 23:18 | 2.8198 | 0.18072 | 1399.9261 | 114.5739 | 23.21 | 36.3123 | 6.6341 | 3.9562 | 43.7938 |  | 8850 | 5196.0292
2024-03-05 23:19 | 2024-03-05 23:19 | 2.9943 | 0.010904 | 1400.0174 | 75.6817 | 21 | 36.08 | 6.646 | 3.2364 | 33.4938 |  | 8850 | 5195.8895
2024-03-05 23:20 | 2024-03-05 23:20 | 3.0002 | 0.00084783 | 1400.013 | 69.8741 | 21 | 35.96 | 6.652 | 2.3117 | 24.3338 |  | 8850 | 5195.7374
2024-03-05 23:21 | 2024-03-05 23:21 | 3.0001 | 0.00073333 | 1399.9227 | 71.7409 | 21 | 35.915 | 6.6578 | 1.665 | 21.1164 |  | 8850 | 5195.5807
2024-03-05 23:22 | 2024-03-05 23:22 | 3.0004 | 0.00028182 | 1399.9391 | 73.2595 | 21 | 35.89 | 6.6609 | 1.2077 | 20.4683 |  | 8850 | 5195.4313
2024-03-05 23:23 | 2024-03-05 23:23 | 3.0002 | 0.00013636 | 1400.1261 | 74.861 | 21 | 35.86 | 6.663 | 0.92667 | 20.38 |  | 8850 | 5195.2725
2024-03-05 23:24 | 2024-03-05 23:24 | 2.9983 | 0.00046364 | 1399.9727 | 76.0496 | 21 | 35.781 | 6.6647 | 0.742 | 20.385 |  | 8850 | 5195.1472
2024-03-05 23:25 | 2024-03-05 23:25 | 3.0015 | 0.00055652 | 1400.0522 | 77.1914 | 21 | 35.71 | 6.6662 | 0.635 | 20.4 |  | 8850 | 5194.9608
2024-03-05 23:26 | 2024-03-05 23:26 | 3.0007 | 0.0009 | 1399.9136 | 68.7365 | 21 | 35.6717 | 6.6644 | 0.565 | 20.39 |  | 8850 | 5194.8223
2024-03-05 23:27 | 2024-03-05 23:27 | 2.9988 | 0.00041818 | 1400.0727 | 60.6596 | 21 | 35.645 | 6.6594 | 0.515 | 20.3222 |  | 8850 | 5194.7109
2024-03-05 23:28 | 2024-03-05 23:28 | 2.9999 | 0.00089091 | 1399.85 | 58.1659 | 21 | 35.6 | 6.6547 | 0.49 | 20.199 |  | 8850 | 5194.548
2024-03-05 23:29 | 2024-03-05 23:29 | 3.0003 | 0.00049565 | 1399.8913 | 55.2591 | 21 | 35.555 | 6.649 | 0.5 | 20.105 |  | 8850 | 5194.4168
2024-03-05 23:30 | 2024-03-05 23:30 | 2.9994 | 0.00094545 | 1400.0091 | 55.2568 | 21 | 35.515 | 6.6445 | 0.515 | 20.035 |  | 8850 | 5194.2302
2024-03-05 23:31 | 2024-03-05 23:31 | 2.9986 | 0.00040952 | 1400.0381 | 55.5978 | 21 | 35.475 | 6.6413 | 0.54 | 19.995 |  | 8850 | 5194.0867
2024-03-05 23:32 | 2024-03-05 23:32 | 3.0011 | 0.0006913 | 1400.1609 | 55.5224 | 21 | 35.435 | 6.6375 | 0.575 | 19.98 |  | 8850 | 5193.9541
2024-03-05 23:33 | 2024-03-05 23:33 | 3.0004 | 0.00092273 | 1400.0364 | 53.0719 | 21 | 35.395 | 6.6342 | 0.605 | 19.96 |  | 8850 | 5193.7868
2024-03-05 23:34 | 2024-03-05 23:34 | 3 | 0.00083478 | 1399.9826 | 53.9196 | 21 | 35.3583 | 6.6319 | 0.625 | 19.935 |  | 8850 | 5193.6632
2024-03-05 23:35 | 2024-03-05 23:35 | 2.999 | 0.00056087 | 1399.9913 | 55.28 | 21 | 35.315 | 6.6296 | 0.64 | 19.94 |  | 8850 | 5193.5185
2024-03-05 23:36 | 2024-03-05 23:36 | 2.9993 | 0.000755 | 1400.0947 | 55.5335 | 21 | 35.282 | 6.627 | 0.65 | 19.935 |  | 8850 | 5193.3078
2024-03-05 23:37 | 2024-03-05 23:37 | 2.9988 | 0.00093636 | 1400.1 | 55.1575 | 21 | 35.248 | 6.6248 | 0.65 | 19.93 |  | 8850 | 5193.1679
2024-03-05 23:38 | 2024-03-05 23:38 | 2.9989 | 0.0010318 | 1400.1864 | 55.5726 | 21 | 35.2233 | 6.622 | 0.66 | 19.925 |  | 8850 | 5193.0442
2024-03-05 23:39 | 2024-03-05 23:39 | 3.0004 | 0.00085652 | 1400.0696 | 55.7056 | 21 | 35.195 | 6.6192 | 0.66 | 19.92 |  | 8850 | 5192.8678
2024-03-05 23:40 | 2024-03-05 23:40 | 3.0006 | 0.00063182 | 1399.6478 | 55.4747 | 21 | 35.1833 | 6.6162 | 0.65333 | 19.92 |  | 8850 | 5192.7621
2024-03-05 23:41 | 2024-03-05 23:41 | 2.9998 | 0.00077727 | 1399.9476 | 55.7524 | 21 | 35.17 | 6.6142 | 0.65 | 19.91 |  | 8850 | 5192.5881
2024-03-05 23:42 | 2024-03-05 23:42 | 3.0002 | 0.00078636 | 1399.6727 | 56.0536 | 21 | 35.1517 | 6.611 | 0.64333 | 19.92 |  | 8850 | 5192.3811
2024-03-05 23:43 | 2024-03-05 23:43 | 3.0015 | 0.0010947 | 1399.9474 | 55.0117 | 21 | 35.14 | 6.608 | 0.64 | 19.905 |  | 8850 | 5192.2631
2024-03-05 23:44 | 2024-03-05 23:44 | 2.9993 | 0.00055714 | 1399.8429 | 56.0581 | 21 | 35.115 | 6.6047 | 0.64 | 19.91 |  | 8850 | 5192.1502
2024-03-05 23:45 | 2024-03-05 23:45 | 2.9997 | 0.0010522 | 1400.0261 | 56.3544 | 21 | 35.108 | 6.6021 | 0.64 | 19.915 |  | 8850 | 5191.9636
2024-03-05 23:46 | 2024-03-05 23:46 | 3.0003 | 0.00082273 | 1399.95 | 56.9547 | 21 | 35.098 | 6.6091 | 0.635 | 19.92 |  | 8911 | 5191.8483
2024-03-05 23:47 | 2024-03-05 23:47 | 3.0007 | 0.0009087 | 1399.913 | 56.5105 | 21 | 35.1 | 6.6241 | 0.635 | 19.91 |  | 8911 | 5191.6849
2024-03-05 23:48 | 2024-03-05 23:48 | 2.9991 | 0.0010136 | 1400.0818 | 56.19 | 21 | 35.075 | 6.6213 | 0.625 | 19.91 |  | 8959 | 5191.4845
2024-03-05 23:49 | 2024-03-05 23:49 | 2.9998 | 0.00065 | 1399.9609 | 56.5545 | 21 | 35.05 | 6.6178 | 0.625 | 19.91 |  | 8959 | 5191.3327
2024-03-05 23:50 | 2024-03-05 23:50 | 3.0003 | 0.00037727 | 1400.187 | 56.1205 | 21 | 35.037 | 6.6153 | 0.625 | 19.9 |  | 8959 | 5191.1833
2024-03-05 23:51 | 2024-03-05 23:51 | 3.0008 | 0.00066522 | 1400.0364 | 55.2276 | 21 | 35.0333 | 6.6117 | 0.625 | 19.89 |  | 8959 | 5191.0522
2024-03-05 23:52 | 2024-03-05 23:52 | 3.0002 | 0.00088571 | 1400.0238 | 55.4925 | 21 | 35.035 | 6.609 | 0.63 | 19.88 |  | 8959 | 5190.8817
2024-03-05 23:53 | 2024-03-05 23:53 | 3.0004 | 0.00027727 | 1399.9773 | 56.5074 | 21 | 35.025 | 6.6067 | 0.63 | 19.895 |  | 8959 | 5190.7317
2024-03-05 23:54 | 2024-03-05 23:54 | 3 | 0.00069 | 1399.9619 | 55.451 | 21 | 35.025 | 6.6032 | 0.63 | 19.895 |  | 8959 | 5190.5612
2024-03-05 23:55 | 2024-03-05 23:55 | 3.0001 | -0.00018571 | 1400.015 | 55.912 | 21 | 35.0233 | 6.6003 | 0.635 | 19.8967 |  | 8959 | 5190.4276
2024-03-05 23:56 | 2024-03-05 23:56 | 3.0016 | 0.00040952 | 1400.1619 | 55.4955 | 21 | 35.035 | 6.6155 | 0.635 | 19.89 |  | 9036 | 5190.2542
2024-03-05 23:57 | 2024-03-05 23:57 | 3.0003 | 0.00012609 | 1400.3087 | 54.6276 | 21 | 35.025 | 6.6208 | 0.635 | 19.875 |  | 9068 | 5190.1294
2024-03-05 23:58 | 2024-03-05 23:58 | 3.0004 | 0.00012273 | 1400.06 | 54.575 | 21 | 35.01 | 6.6176 | 0.63 | 19.86 |  | 9068 | 5189.927
2024-03-05 23:59 | 2024-03-05 23:59 | 3 | 2.7273e-05 | 1400.07 | 55.3243 | 21 | 34.9867 | 6.6145 | 0.64 | 19.87 |  | 9068 | 5189.8227
2024-03-06 | 2024-03-06 | 3.0003 | -0.00015909 | 1400.2739 | 55.802 | 21 | 34.9845 | 6.6118 | 0.64 | 19.88 |  | 9068 | 5189.6015
2024-03-06 00:01 | 2024-03-06 00:01 | 3.001 | 0.00015455 | 1399.95 | 55.4525 | 21 | 34.986 | 6.6093 | 0.64 | 19.875 |  | 9068 | 5189.4521
2024-03-06 00:02 | 2024-03-06 00:02 | 3.001 | -0.00013333 | 1399.8667 | 55.4505 | 21 | 34.995 | 6.606 | 0.64 | 19.875 |  | 9068 | 5189.3271
2024-03-06 00:03 | 2024-03-06 00:03 | 3.0013 | -0.00071739 | 1399.8955 | 54.6553 | 21 | 34.995 | 6.6025 | 0.64 | 19.87 |  | 9068 | 5189.1952
2024-03-06 00:04 | 2024-03-06 00:04 | 3.0009 | -0.00060435 | 1400.0261 | 55.4559 | 21 | 35.005 | 6.6062 | 0.645 | 19.875 |  | 9117.8333 | 5189.006
2024-03-06 00:05 | 2024-03-06 00:05 | 2.9992 | -0.00028696 | 1399.7 | 56.1079 | 21 | 35.0044 | 6.6225 | 0.645 | 19.89 |  | 9117.8333 | 5188.871
2024-03-06 00:06 | 2024-03-06 00:06 | 3.001 | -9.5238e-06 | 1399.8045 | 53.571 | 21 | 35.005 | 6.6195 | 0.64 | 19.885 |  | 9177 | 5188.6764
2024-03-06 00:07 | 2024-03-06 00:07 | 2.9998 | -0.00030455 | 1400.2273 | 55.7076 | 21 | 34.99 | 6.616 | 0.64 | 19.8733 |  | 9177 | 5188.5291
2024-03-06 00:08 | 2024-03-06 00:08 | 3.0014 | -0.00043043 | 1400.1545 | 55.8078 | 21 | 34.984 | 6.6125 | 0.64 | 19.88 |  | 9177 | 5188.3639
2024-03-06 00:09 | 2024-03-06 00:09 | 3.0006 | -9.5455e-05 | 1399.9 | 55.6563 | 21 | 34.985 | 6.6103 | 0.645 | 19.88 |  | 9177 | 5188.21
2024-03-06 00:10 | 2024-03-06 00:10 | 2.9989 | -0.00057391 | 1400.0136 | 55.3295 | 21 | 34.995 | 6.6065 | 0.645 | 19.88 |  | 9177 | 5188.0615
2024-03-06 00:11 | 2024-03-06 00:11 | 3.0001 | -0.00026957 | 1400.1304 | 54.5717 | 21 | 34.995 | 6.604 | 0.65 | 19.865 |  | 9177 | 5187.8979
2024-03-06 00:12 | 2024-03-06 00:12 | 2.9992 | -9.5238e-06 | 1399.7957 | 54.4319 | 21 | 34.995 | 6.601 | 0.65 | 19.865 |  | 9177 | 5187.728
2024-03-06 00:13 | 2024-03-06 00:13 | 2.9994 | -0.00038696 | 1400.4048 | 54.29 | 21 | 35.005 | 6.6201 | 0.655 | 19.86 |  | 9235.25 | 5187.5686
2024-03-06 00:14 | 2024-03-06 00:14 | 2.9995 | -0.0001 | 1400.05 | 53.878 | 21 | 35.0133 | 6.6205 | 0.655 | 19.85 |  | 9286 | 5187.4017
2024-03-06 00:15 | 2024-03-06 00:15 | 3.0005 | 0.00037273 | 1399.9957 | 54.567 | 21 | 34.995 | 6.6176 | 0.66 | 19.845 |  | 9286 | 5187.1912
2024-03-06 00:16 | 2024-03-06 00:16 | 3.0006 | 0.000385 | 1400.1524 | 54.7495 | 21 | 34.985 | 6.614 | 0.66 | 19.8567 |  | 9286 | 5187.0928
2024-03-06 00:17 | 2024-03-06 00:17 | 3.0015 | 0.00040455 | 1399.8571 | 54.9891 | 21 | 34.98 | 6.612 | 0.66667 | 19.85 |  | 9286 | 5186.8893
2024-03-06 00:18 | 2024-03-06 00:18 | 2.9993 | -0.00051739 | 1400.1286 | 58.2209 | 21 | 34.975 | 6.6101 | 0.66 | 19.875 |  | 9286 | 5186.7676
2024-03-06 00:19 | 2024-03-06 00:19 | 2.9995 | -0.00028261 | 1399.9652 | 57.3926 | 21 | 34.99 | 6.6072 | 0.66 | 19.904 |  | 9286 | 5186.5644
2024-03-06 00:20 | 2024-03-06 00:20 | 3.0012 | 3.4783e-05 | 1400.0913 | 53.77 | 21 | 35 | 6.6032 | 0.65333 | 19.88 |  | 9286 | 5186.4297
2024-03-06 00:21 | 2024-03-06 00:21 | 3.0004 | 0.00039545 | 1400.0087 | 54.2095 | 21 | 35.015 | 6.6123 | 0.65333 | 19.86 |  | 9357 | 5186.2799
2024-03-06 00:22 | 2024-03-06 00:22 | 3 | 0.00069 | 1399.6773 | 54.2386 | 21 | 35.01 | 6.6241 | 0.65 | 19.8633 |  | 9394 | 5186.1054
2024-03-06 00:23 | 2024-03-06 00:23 | 2.9996 | 0.00049091 | 1400.2773 | 54.5333 | 21 | 35 | 6.6206 | 0.65 | 19.865 |  | 9394 | 5185.9536
2024-03-06 00:24 | 2024-03-06 00:24 | 2.9995 | 5.6522e-05 | 1400.2682 | 52.7525 | 21 | 34.994 | 6.6166 | 0.65 | 19.8633 |  | 9394 | 5185.7598
2024-03-06 00:25 | 2024-03-06 00:25 | 3.0013 | 0.00084545 | 1399.9273 | 54.4858 | 21 | 34.995 | 6.6142 | 0.66 | 19.845 |  | 9394 | 5185.6104
2024-03-06 00:26 | 2024-03-06 00:26 | 3.0008 | 0.00054783 | 1400.1227 | 53.7124 | 21 | 35 | 6.6113 | 0.66 | 19.84 |  | 9394 | 5185.4994
2024-03-06 00:27 | 2024-03-06 00:27 | 3.0001 | 0.00065909 | 1400.1182 | 52.2678 | 21 | 35.006 | 6.6066 | 0.67 | 19.82 |  | 9394 | 5185.2971
2024-03-06 00:28 | 2024-03-06 00:28 | 3.0008 | 0.00048571 | 1400.1 | 52.7 | 21 | 35.006 | 6.6039 | 0.68 | 19.8033 |  | 9394 | 5185.104
2024-03-06 00:29 | 2024-03-06 00:29 | 3.0018 | 0.00068095 | 1399.8105 | 52.5116 | 21 | 35.0157 | 6.6006 | 0.68 | 19.805 |  | 9394 | 5184.9626
2024-03-06 00:30 | 2024-03-06 00:30 | 3.0006 | 0.00084762 | 1400.0409 | 52.8664 | 21 | 35.022 | 6.6193 | 0.69 | 19.81 |  | 9466 | 5184.783
2024-03-06 00:31 | 2024-03-06 00:31 | 3.0007 | 0.00040909 | 1399.855 | 51.8533 | 21 | 35.02 | 6.6205 | 0.69 | 19.8233 |  | 9503 | 5184.5663
2024-03-06 00:32 | 2024-03-06 00:32 | 3.0005 | 0.00079091 | 1399.6421 | 52.8181 | 21 | 34.995 | 6.6175 | 0.685 | 19.81 |  | 9503 | 5184.3942
2024-03-06 00:33 | 2024-03-06 00:33 | 3.0004 | 0.00042273 | 1399.9727 | 53.4736 | 21 | 34.985 | 6.6146 | 0.685 | 19.81 |  | 9503 | 5184.227
2024-03-06 00:34 | 2024-03-06 00:34 | 2.9998 | 0.00087727 | 1400.1455 | 52.8605 | 21 | 34.995 | 6.6116 | 0.69 | 19.815 |  | 9503 | 5184.0896
2024-03-06 00:35 | 2024-03-06 00:35 | 2.9994 | 0.00048182 | 1399.9455 | 50.9073 | 21 | 35 | 6.6075 | 0.69 | 19.815 |  | 9503 | 5183.8946
2024-03-06 00:36 | 2024-03-06 00:36 | 2.9999 | 0.00093182 | 1399.9 | 52.5405 | 21 | 35.0055 | 6.605 | 0.695 | 19.79 |  | 9503 | 5183.7548
2024-03-06 00:37 | 2024-03-06 00:37 | 3.0003 | 0.00071739 | 1399.8565 | 52.3377 | 21 | 35.005 | 6.6015 | 0.695 | 19.8 |  | 9503 | 5183.5802
2024-03-06 00:38 | 2024-03-06 00:38 | 3.0003 | 0.00090909 | 1399.9636 | 51.404 | 21 | 35.0167 | 6.6151 | 0.7 | 19.79 |  | 9575.75 | 5183.3666
2024-03-06 00:39 | 2024-03-06 00:39 | 3.0002 | 0.0013348 | 1399.8409 | 53.2141 | 21 | 35.0133 | 6.6208 | 0.7 | 19.795 |  | 9612 | 5183.1765
2024-03-06 00:40 | 2024-03-06 00:40 | 2.9988 | 0.00094783 | 1400.3043 | 51.242 | 21 | 35.004 | 6.6176 | 0.69 | 19.79 |  | 9612 | 5182.9568
2024-03-06 00:41 | 2024-03-06 00:41 | 3 | 0.00083182 | 1399.9136 | 52.2805 | 21 | 35.004 | 6.6143 | 0.695 | 19.79 |  | 9612 | 5182.788
2024-03-06 00:42 | 2024-03-06 00:42 | 3.0007 | 0.00087826 | 1399.9591 | 51.0339 | 21 | 35 | 6.6106 | 0.695 | 19.785 |  | 9612 | 5182.6368
2024-03-06 00:43 | 2024-03-06 00:43 | 3.0004 | 0.00093478 | 1399.7087 | 51.5789 | 21 | 35.0043 | 6.6079 | 0.7 | 19.775 |  | 9612 | 5182.4374 |  | 2024-03-06
2024-03-06 00:44 | 2024-03-06 00:44 | 3 | 0.00081739 | 1400.0652 | 51.8465 | 21 | 35.0057 | 6.6043 | 0.70667 | 19.775 |  | 9612 | 5182.29
2024-03-06 00:45 | 2024-03-06 00:45 | 2.9999 | 0.0010818 | 1400.0042 | 50.2612 | 21 | 35.0167 | 6.6004 | 0.70667 | 19.78 |  | 9612 | 5182.1031
2024-03-06 00:46 | 2024-03-06 00:46 | 3.0007 | 0.00091905 | 1400.2304 | 52.0422 | 21 | 35.035 | 6.6175 | 0.71333 | 19.7667 |  | 9676.25 | 5181.9069
2024-03-06 00:47 | 2024-03-06 00:47 | 2.9996 | 0.0010429 | 1399.6952 | 49.1432 | 21 | 35.0317 | 6.6208 | 0.715 | 19.7667 |  | 9721 | 5181.7401
2024-03-06 00:48 | 2024-03-06 00:48 | 2.9999 | 0.00043043 | 1399.9591 | 51.4461 | 21 | 35.005 | 6.6177 | 0.715 | 19.755 |  | 9721 | 5181.564
2024-03-06 00:49 | 2024-03-06 00:49 | 3.0006 | 0.00093913 | 1400.1261 | 50.3286 | 21 | 34.995 | 6.6139 | 0.72 | 19.77 |  | 9721 | 5181.3497
2024-03-06 00:50 | 2024-03-06 00:50 | 3.0014 | 0.0013435 | 1400.0091 | 49.7413 | 21 | 34.995 | 6.6105 | 0.72 | 19.775 |  | 9721 | 5181.1739
2024-03-06 00:51 | 2024-03-06 00:51 | 2.9984 | 0.00155 | 1400.1409 | 50.9879 | 21 | 35.0033 | 6.6069 | 0.72 | 19.76 |  | 9721 | 5181.0184
2024-03-06 00:52 | 2024-03-06 00:52 | 3.0004 | 0.0014364 | 1400.1571 | 50.0552 | 21 | 35.0083 | 6.604 | 0.72 | 19.76 |  | 9721 | 5180.8361
2024-03-06 00:53 | 2024-03-06 00:53 | 3.0012 | 0.00076957 | 1400.1087 | 49.4426 | 21 | 35.0133 | 6.6003 | 0.72 | 19.75 |  | 9721 | 5180.6675
2024-03-06 00:54 | 2024-03-06 00:54 | 2.9997 | 0.00095714 | 1400.04 | 48.532 | 21 | 35.02 | 6.6149 | 0.73 | 19.75 |  | 9786 | 5180.5166
2024-03-06 00:55 | 2024-03-06 00:55 | 3.0001 | 0.0011333 | 1400.1667 | 49.6748 | 21 | 35.02 | 6.619 | 0.73 | 19.74 |  | 9831 | 5180.2894
2024-03-06 00:56 | 2024-03-06 00:56 | 3.0005 | 0.0013091 | 1400.0087 | 49.4205 | 21 | 35.006 | 6.6152 | 0.73 | 19.74 |  | 9831 | 5180.1124
2024-03-06 00:57 | 2024-03-06 00:57 | 3.0004 | 0.0012583 | 1399.9435 | 49.4157 | 21 | 34.985 | 6.6116 | 0.735 | 19.73 |  | 9831 | 5179.968
2024-03-06 00:58 | 2024-03-06 00:58 | 3.0015 | 0.0015348 | 1400.1955 | 49.9074 | 21 | 34.985 | 6.6082 | 0.735 | 19.73 |  | 9831 | 5179.7921
2024-03-06 00:59 | 2024-03-06 00:59 | 2.9992 | 0.0012043 | 1399.8955 | 49.2929 | 21 | 34.995 | 6.6045 | 0.74 | 19.72 |  | 9831 | 5179.6026
2024-03-06 01:00 | 2024-03-06 01:00 | 3.001 | 0.0011864 | 1400.3952 | 49.3921 | 21 | 35 | 6.6009 | 0.75 | 19.73 |  | 9831 | 5179.3878
2024-03-06 01:01 | 2024-03-06 01:01 | 2.9999 | 0.00083478 | 1400.1957 | 49.4184 | 21 | 35.0075 | 6.6141 | 0.74 | 19.72 |  | 9883.8 | 5179.2446
2024-03-06 01:02 | 2024-03-06 01:02 | 2.9993 | 0.00059524 | 1399.9909 | 49.5676 | 21 | 35.0133 | 6.6212 | 0.745 | 19.73 |  | 9940 | 5179.0861
2024-03-06 01:03 | 2024-03-06 01:03 | 2.9992 | 0.00017273 | 1399.9391 | 48.7395 | 21 | 34.995 | 6.6175 | 0.745 | 19.715 |  | 9940 | 5178.9458
2024-03-06 01:04 | 2024-03-06 01:04 | 3.0009 | 0.0003 | 1400.1364 | 49.5083 | 21 | 34.985 | 6.6146 | 0.74 | 19.72 |  | 9940 | 5178.757
2024-03-06 01:05 | 2024-03-06 01:05 | 2.9987 | 0.00029048 | 1400.119 | 49.5615 | 21 | 34.985 | 6.6116 | 0.75 | 19.725 |  | 9940 | 5178.592
2024-03-06 01:06 | 2024-03-06 01:06 | 2.9999 | -0.00012273 | 1400.3091 | 48.3535 | 21 | 34.995 | 6.6074 | 0.75 | 19.7333 |  | 9940 | 5178.4034
2024-03-06 01:07 | 2024-03-06 01:07 | 2.9998 | -0.00060833 | 1399.8583 | 49.5529 | 21 | 34.9967 | 6.6044 | 0.75 | 19.725 |  | 9940 | 5178.1913
2024-03-06 01:08 | 2024-03-06 01:08 | 2.9996 | -0.00046522 | 1399.8696 | 50.2152 | 21 | 35 | 6.6014 | 0.75 | 19.725 |  | 9940 | 5178.0027
2024-03-06 01:09 | 2024-03-06 01:09 | 3.0004 | 2.6087e-05 | 1399.987 | 49.8182 | 21 | 35.0117 | 6.6169 | 0.75 | 19.74 |  | 10007.75 | 5177.8029
2024-03-06 01:10 | 2024-03-06 01:10 | 2.9997 | -0.00028182 | 1399.905 | 48.7136 | 21 | 35.01 | 6.6188 | 0.755 | 19.73 |  | 10049 | 5177.6566
2024-03-06 01:11 | 2024-03-06 01:11 | 3.0004 | -0.00022174 | 1400.1773 | 49.0683 | 21 | 34.995 | 6.6153 | 0.755 | 19.7267 |  | 10049 | 5177.4811
2024-03-06 01:12 | 2024-03-06 01:12 | 3 | -0.00060455 | 1400.0455 | 48.9868 | 21 | 34.985 | 6.6125 | 0.75 | 19.73 |  | 10049 | 5177.2915
2024-03-06 01:13 | 2024-03-06 01:13 | 3.0004 | -0.00043043 | 1400.1955 | 48.6819 | 21 | 34.9843 | 6.6078 | 0.755 | 19.715 |  | 10049 | 5177.0957
2024-03-06 01:14 | 2024-03-06 01:14 | 2.9997 | -0.0010875 | 1400.0125 | 49.1068 | 21 | 34.995 | 6.605 | 0.76 | 19.725 |  | 10049 | 5176.8901
2024-03-06 01:15 | 2024-03-06 01:15 | 3.0002 | -0.00033043 | 1399.9909 | 48.7459 | 21 | 34.9933 | 6.6013 | 0.77 | 19.725 |  | 10049 | 5176.7314
2024-03-06 01:16 | 2024-03-06 01:16 | 2.9997 | -0.00096364 | 1400 | 49.0995 | 21 | 35 | 6.6091 | 0.77 | 19.735 |  | 10096.6 | 5176.6007
2024-03-06 01:17 | 2024-03-06 01:17 | 3.0001 | -0.0007875 | 1399.8042 | 48.5362 | 21 | 35.01 | 6.612 | 0.765 | 19.74 |  | 10157 | 5176.3428
2024-03-06 01:18 | 2024-03-06 01:18 | 2.9986 | -0.0014864 | 1399.8364 | 48.685 | 21 | 34.995 | 6.6086 | 0.76 | 19.74 |  | 10157 | 5176.1687
2024-03-06 01:19 | 2024-03-06 01:19 | 3.0004 | -0.00080909 | 1400.0667 | 49.0167 | 21 | 34.995 | 6.6045 | 0.76 | 19.7467 |  | 10157 | 5176.012
2024-03-06 01:20 | 2024-03-06 01:20 | 2.9992 | -0.00057619 | 1399.9652 | 48.5237 | 21 | 34.9956 | 6.6013 | 0.765 | 19.735 |  | 10157 | 5175.7605
2024-03-06 01:21 | 2024-03-06 01:21 | 3.0016 | -0.0002 | 1399.8174 | 48.2914 | 21 | 35.015 | 6.6142 | 0.765 | 19.735 |  | 10217.25 | 5175.6003
2024-03-06 01:22 | 2024-03-06 01:22 | 2.9988 | -0.00018636 | 1399.9579 | 48.3 | 21 | 35.014 | 6.6162 | 0.76 | 19.726 |  | 10266 | 5175.374
2024-03-06 01:23 | 2024-03-06 01:23 | 2.9997 | -0.00052857 | 1399.8091 | 48.221 | 21 | 35.0033 | 6.6115 | 0.76 | 19.7233 |  | 10266 | 5175.2278
2024-03-06 01:24 | 2024-03-06 01:24 | 2.9993 | 0.00031739 | 1399.9136 | 46.9768 | 21 | 34.995 | 6.6079 | 0.76667 | 19.73 |  | 10266 | 5174.983
2024-03-06 01:25 | 2024-03-06 01:25 | 3.0003 | 4.1667e-05 | 1400.0417 | 47.6733 | 21 | 34.995 | 6.6044 | 0.77 | 19.715 |  | 10266 | 5174.799
2024-03-06 01:26 | 2024-03-06 01:26 | 3.0001 | -0.0002381 | 1400.0632 | 47.7948 | 21 | 35.0057 | 6.6007 | 0.78 | 19.71 |  | 10266 | 5174.5919
2024-03-06 01:27 | 2024-03-06 01:27 | 2.9996 | 0.00014583 | 1400.0565 | 48.4139 | 21 | 35.025 | 6.6169 | 0.78 | 19.72 |  | 10329 | 5174.37
2024-03-06 01:28 | 2024-03-06 01:28 | 3.0014 | 0.00072609 | 1400.0609 | 47.7548 | 21 | 35.02 | 6.6198 | 0.78 | 19.71 |  | 10375 | 5174.1785
2024-03-06 01:29 | 2024-03-06 01:29 | 3.0008 | 0.00030455 | 1399.8682 | 47.197 | 21 | 35.01 | 6.616 | 0.78 | 19.7 |  | 10375 | 5174.043
2024-03-06 01:30 | 2024-03-06 01:30 | 3.0014 | 0.00058696 | 1400.05 | 46.8278 | 21 | 35.005 | 6.612 | 0.78 | 19.69 |  | 10375 | 5173.8444
2024-03-06 01:31 | 2024-03-06 01:31 | 3.0004 | 0.00017273 | 1400.1 | 46.46 | 21 | 35 | 6.6078 | 0.786 | 19.68 |  | 10375 | 5173.6263
2024-03-06 01:32 | 2024-03-06 01:32 | 3.0007 | 0.001 | 1400 | 46.775 | 21 | 35.01 | 6.605 | 0.786 | 19.68 |  | 10375 | 5173.449
2024-03-06 01:33 | 2024-03-06 01:33 | 3.0008 | 0.0008 | 1400.0067 | 46.7243 | 21 | 35.015 | 6.6002 | 0.8 | 19.68 |  | 10375 | 5173.2271
2024-03-06 01:34 | 2024-03-06 01:34 | 3.0005 | 0.00050909 | 1400.013 | 47.1081 | 21 | 35.025 | 6.6115 | 0.8 | 19.68 |  | 10445 | 5173.0562
2024-03-06 01:35 | 2024-03-06 01:35 | 3.0004 | 0.00058 | 1399.85 | 46.3886 | 21 | 35.024 | 6.6168 | 0.805 | 19.68 |  | 10484 | 5172.8709
2024-03-06 01:36 | 2024-03-06 01:36 | 2.9992 | 0.0014826 | 1400.2261 | 46.0374 | 21 | 35.0067 | 6.6125 | 0.8 | 19.6667 |  | 10484 | 5172.7033
2024-03-06 01:37 | 2024-03-06 01:37 | 3.0002 | 0.00064348 | 1400.1091 | 46.1878 | 21 | 35 | 6.6084 | 0.80667 | 19.66 |  | 10484 | 5172.457
2024-03-06 01:38 | 2024-03-06 01:38 | 3.0003 | 0.00086364 | 1399.9565 | 46.823 | 21 | 35 | 6.6053 | 0.80667 | 19.66 |  | 10484 | 5172.2824
2024-03-06 01:39 | 2024-03-06 01:39 | 2.9997 | 0.0009913 | 1399.9174 | 46.9004 | 21 | 35 | 6.6018 | 0.815 | 19.67 |  | 10484 | 5172.0621
2024-03-06 01:40 | 2024-03-06 01:40 | 3.0001 | 0.00096087 | 1400.0636 | 46.4275 | 21 | 35.02 | 6.6143 | 0.815 | 19.665 |  | 10543.6 | 5171.8848
2024-03-06 01:41 | 2024-03-06 01:41 | 3.0001 | 0.0015522 | 1400.2391 | 46.2309 | 21 | 35.025 | 6.6211 | 0.815 | 19.66 |  | 10592 | 5171.6614
2024-03-06 01:42 | 2024-03-06 01:42 | 3 | 0.0010682 | 1399.9476 | 45.8068 | 21 | 35.005 | 6.6165 | 0.81 | 19.655 |  | 10592 | 5171.5074
2024-03-06 01:43 | 2024-03-06 01:43 | 3 | 0.0010818 | 1399.8 | 46.504 | 21 | 34.9933 | 6.6132 | 0.815 | 19.67 |  | 10592 | 5171.28
2024-03-06 01:44 | 2024-03-06 01:44 | 3.0005 | 0.00095652 | 1400.2348 | 46.5524 | 21 | 34.995 | 6.6093 | 0.815 | 19.67 |  | 10592 | 5171.0609
2024-03-06 01:45 | 2024-03-06 01:45 | 3.0004 | 0.0013727 | 1399.981 | 45.8058 | 21 | 35.005 | 6.6048 | 0.814 | 19.665 |  | 10592 | 5170.8774
2024-03-06 01:46 | 2024-03-06 01:46 | 3.001 | 0.00092632 | 1400.0818 | 45.5724 | 21 | 35.01 | 6.6017 | 0.82 | 19.638 |  | 10592 | 5170.653
2024-03-06 01:47 | 2024-03-06 01:47 | 2.9999 | 0.00095455 | 1400.2273 | 46.1405 | 21 | 35.016 | 6.6067 | 0.82 | 19.64 |  | 10639.2 | 5170.4523
2024-03-06 01:48 | 2024-03-06 01:48 | 3.0009 | 0.0013048 | 1399.7591 | 46.0914 | 21 | 35.02 | 6.6218 | 0.82 | 19.645 |  | 10639.2 | 5170.2695
2024-03-06 01:49 | 2024-03-06 01:49 | 3.0008 | 0.0012435 | 1399.9957 | 46.0989 | 21 | 35.01 | 6.617 | 0.815 | 19.65 |  | 10702 | 5170.0524
2024-03-06 01:50 | 2024-03-06 01:50 | 2.9989 | 0.0015727 | 1400 | 45.7615 | 21 | 35.01 | 6.6133 | 0.82 | 19.64 |  | 10702 | 5169.8623
2024-03-06 01:51 | 2024-03-06 01:51 | 3.0004 | 0.0016435 | 1399.6739 | 45.5124 | 21 | 35 | 6.6095 | 0.82 | 19.64 |  | 10702 | 5169.6549
2024-03-06 01:52 | 2024-03-06 01:52 | 3.0008 | 0.001113 | 1399.9455 | 45.7995 | 21 | 35.005 | 6.6055 | 0.82 | 19.635 |  | 10702 | 5169.4664
2024-03-06 01:53 | 2024-03-06 01:53 | 2.9996 | 0.00094783 | 1399.8478 | 44.6383 | 21 | 35.0057 | 6.6021 | 0.83 | 19.63 |  | 10702 | 5169.2322
2024-03-06 01:54 | 2024-03-06 01:54 | 2.9992 | 0.0010435 | 1399.7696 | 44.859 | 21 | 35.025 | 6.6133 | 0.83 | 19.62 |  | 10764 | 5168.9988
2024-03-06 01:55 | 2024-03-06 01:55 | 2.9995 | 0.00095909 | 1399.9 | 44.4986 | 21 | 35.02 | 6.6194 | 0.835 | 19.61 |  | 10811 | 5168.8076
2024-03-06 01:56 | 2024-03-06 01:56 | 3.0018 | 0.00056522 | 1399.9478 | 44.6371 | 21 | 34.998 | 6.6145 | 0.83667 | 19.61 |  | 10811 | 5168.5856
2024-03-06 01:57 | 2024-03-06 01:57 | 2.9998 | 0.0012636 | 1399.6864 | 45.2072 | 21 | 34.99 | 6.6108 | 0.83667 | 19.62 |  | 10811 | 5168.3824 | [5 empty] | Start Lac Feed = Induction
2024-03-06 01:58 | 2024-03-06 01:58 | 2.9975 | 0.0014143 | 1400.2545 | 44.816 | 21 | 34.99 | 6.6078 | 0.84 | 19.625 |  | 10811 | 5168.1788
2024-03-06 01:59 | 2024-03-06 01:59 | 2.9988 | 0.0014091 | 1400.155 | 44.7633 | 21 | 34.995 | 6.6035 | 0.84667 | 19.61 |  | 10811 | 5167.9935
2024-03-06 02:00 | 2024-03-06 02:00 | 2.9996 | 0.00093478 | 1400 | 44.9143 | 21 | 35.015 | 6.6102 | 0.84667 | 19.61 |  | 10872.5 | 5167.7335
2024-03-06 02:01 | 2024-03-06 02:01 | 3.0013 | 0.0013227 | 1400.0682 | 44.28 | 21 | 35.025 | 6.6218 | 0.85 | 19.605 |  | 10872.5 | 5167.5255
2024-03-06 02:02 | 2024-03-06 02:02 | 3.0002 | 0.0013913 | 1399.7739 | 44.3961 | 21 | 35.0133 | 6.6184 | 0.85 | 19.6 |  | 10919 | 5167.3308
2024-03-06 02:03 | 2024-03-06 02:03 | 3.0027 | 0.00099565 | 1399.9 | 44.3114 | 21 | 34.995 | 6.6142 | 0.85 | 19.595 |  | 10919 | 5167.1059
2024-03-06 02:04 | 2024-03-06 02:04 | 3.0005 | 0.0011682 | 1400.0455 | 44.1757 | 21 | 34.99 | 6.6098 | 0.86 | 19.6033 |  | 10919 | 5166.8886
2024-03-06 02:05 | 2024-03-06 02:05 | 3.0004 | 0.0014609 | 1399.9043 | 44.1257 | 21 | 34.996 | 6.6062 | 0.855 | 19.6033 |  | 10919 | 5166.6857
2024-03-06 02:06 | 2024-03-06 02:06 | 2.9999 | 0.00089565 | 1399.9409 | 44.299 | 21 | 34.996 | 6.6029 | 0.86667 | 19.596 |  | 10919 | 5166.4819
2024-03-06 02:07 | 2024-03-06 02:07 | 3.0007 | 0.00069091 | 1399.8217 | 44.3513 | 21 | 35.01 | 6.6103 | 0.865 | 19.596 |  | 10975.2 | 5166.3013
2024-03-06 02:08 | 2024-03-06 02:08 | 3.001 | 0.00047083 | 1399.5708 | 43.4504 | 21 | 35.01 | 6.6209 | 0.865 | 19.59 |  | 10975.2 | 5166.0927
2024-03-06 02:09 | 2024-03-06 02:09 | 3 | 0.00020435 | 1400.2091 | 43.1986 | 21 | 35.0033 | 6.6178 | 0.86333 | 19.59 |  | 11027 | 5165.8634
2024-03-06 02:10 | 2024-03-06 02:10 | 2.9994 | 0.00028261 | 1400.1091 | 43.7727 | 21 | 34.99 | 6.6135 | 0.865 | 19.595 |  | 11027 | 5165.6942
2024-03-06 02:11 | 2024-03-06 02:11 | 2.9993 | 0.00059091 | 1400.0727 | 44.3576 | 21 | 34.99 | 6.6095 | 0.86667 | 19.615 |  | 11027 | 5165.4743
2024-03-06 02:12 | 2024-03-06 02:12 | 2.9989 | 0.00038571 | 1399.8739 | 42.8478 | 21 | 34.985 | 6.6055 | 0.86333 | 19.605 |  | 11027 | 5165.2728
2024-03-06 02:13 | 2024-03-06 02:13 | 3.0006 | 0.00061304 | 1399.8818 | 42.94 | 21 | 34.996 | 6.6022 | 0.86667 | 19.585 |  | 11027 | 5165.0305
2024-03-06 02:14 | 2024-03-06 02:14 | 2.9993 | 8.1818e-05 | 1400.1545 | 43.8709 | 21 | 35.015 | 6.6074 | 0.86667 | 19.595 |  | 11083 | 5164.8024
2024-03-06 02:15 | 2024-03-06 02:15 | 3.0007 | -0.00038696 | 1399.8174 | 42.343 | 21 | 35.025 | 6.6205 | 0.87 | 19.59 |  | 11083 | 5164.6218
2024-03-06 02:16 | 2024-03-06 02:16 | 3.0014 | -0.00060833 | 1400.025 | 42.691 | 21 | 35.005 | 6.6175 | 0.87 | 19.58 |  | 11137 | 5164.3785
2024-03-06 02:17 | 2024-03-06 02:17 | 3 | -9.1304e-05 | 1399.9773 | 42.1748 | 21 | 34.9867 | 6.6124 | 0.87 | 19.58 |  | 11137 | 5164.2261
2024-03-06 02:18 | 2024-03-06 02:18 | 3.0005 | -0.00040909 | 1400.0333 | 43.3323 | 21 | 34.984 | 6.6089 | 0.87 | 19.575 |  | 11137 | 5163.9717
2024-03-06 02:19 | 2024-03-06 02:19 | 3.0008 | 5.2174e-05 | 1399.7045 | 42.489 | 21 | 34.9867 | 6.6044 | 0.875 | 19.59 |  | 11137 | 5163.7738
2024-03-06 02:20 | 2024-03-06 02:20 | 2.9996 | -0.00012727 | 1400 | 42.1055 | 21 | 34.996 | 6.601 | 0.89 | 19.575 |  | 11137 | 5163.5614
2024-03-06 02:21 | 2024-03-06 02:21 | 2.9997 | -0.00022174 | 1400.1 | 42.0284 | 21 | 35.02 | 6.6106 | 0.885 | 19.575 |  | 11199 | 5163.3319
2024-03-06 02:22 | 2024-03-06 02:22 | 2.9989 | -6.3636e-05 | 1400.1391 | 42.1667 | 21 | 35.02 | 6.621 | 0.89 | 19.57 |  | 11247 | 5163.1916
2024-03-06 02:23 | 2024-03-06 02:23 | 2.9992 | -0.00044348 | 1400.0524 | 42.3837 | 21 | 35 | 6.6175 | 0.89 | 19.5733 |  | 11247 | 5162.9565
2024-03-06 02:24 | 2024-03-06 02:24 | 2.9996 | -0.00061739 | 1399.8952 | 42.1495 | 21 | 34.994 | 6.6125 | 0.895 | 19.5733 |  | 11247 | 5162.7261
2024-03-06 02:25 | 2024-03-06 02:25 | 2.9999 | -0.00040435 | 1400.0091 | 42.0315 | 21 | 34.996 | 6.609 | 0.89 | 19.57 |  | 11247 | 5162.4643
2024-03-06 02:26 | 2024-03-06 02:26 | 3.0003 | 5.9091e-05 | 1399.7857 | 42.3014 | 21 | 35.006 | 6.605 | 0.9 | 19.565 |  | 11247 | 5162.2924
2024-03-06 02:27 | 2024-03-06 02:27 | 2.9994 | 0.00010455 | 1400.1045 | 42.1509 | 21 | 35.016 | 6.6008 | 0.9 | 19.57 |  | 11291 | 5162.0177
2024-03-06 02:28 | 2024-03-06 02:28 | 3 | 8.2609e-05 | 1399.8435 | 41.5611 | 21 | 35.034 | 6.62 | 0.905 | 19.555 |  | 11356 | 5161.8027
2024-03-06 02:29 | 2024-03-06 02:29 | 3.0011 | -0.0002913 | 1399.8435 | 41.6 | 21 | 35.0183 | 6.6192 | 0.91 | 19.555 |  | 11356 | 5161.6001
2024-03-06 02:30 | 2024-03-06 02:30 | 3 | 0.00054783 | 1400.0217 | 41.4694 | 21 | 35.008 | 6.6151 | 0.90667 | 19.555 |  | 11356 | 5161.3392
2024-03-06 02:31 | 2024-03-06 02:31 | 3.0001 | 0.00026957 | 1400.0273 | 41.3805 | 21 | 35.008 | 6.6105 | 0.90667 | 19.55 |  | 11356 | 5161.0607
2024-03-06 02:32 | 2024-03-06 02:32 | 2.9994 | 0.00037826 | 1400.0136 | 41.1127 | 21 | 35.01 | 6.6057 | 0.915 | 19.545 |  | 11356 | 5160.8685
2024-03-06 02:33 | 2024-03-06 02:33 | 3.0009 | 0.00076364 | 1399.9435 | 40.8105 | 21 | 35.0157 | 6.6015 | 0.915 | 19.53 |  | 11356 | 5160.6439
2024-03-06 02:34 | 2024-03-06 02:34 | 3.0011 | 0.00086087 | 1399.9409 | 41.0386 | 21 | 35.0171 | 6.6081 | 0.925 | 19.535 |  | 11417 | 5160.4433
2024-03-06 02:35 | 2024-03-06 02:35 | 2.9987 | 0.00069524 | 1400.3409 | 41.1005 | 21 | 35.02 | 6.6092 | 0.93 | 19.5367 |  | 11464 | 5160.2321
2024-03-06 02:36 | 2024-03-06 02:36 | 3.0005 | 0.0014 | 1400.035 | 41.348 | 21 | 35.004 | 6.6055 | 0.925 | 19.54 |  | 11464 | 5160.0041
2024-03-06 02:37 | 2024-03-06 02:37 | 2.9999 | 0.00074545 | 1399.9591 | 41.4811 | 21 | 34.995 | 6.6018 | 0.92 | 19.54 |  | 11464 | 5159.7568
2024-03-06 02:38 | 2024-03-06 02:38 | 3.0003 | 0.00039565 | 1399.9478 | 40.965 | 21 | 35.015 | 6.6105 | 0.92 | 19.545 |  | 11531.5 | 5159.5469
2024-03-06 02:39 | 2024-03-06 02:39 | 3 | 0.0009913 | 1400.0136 | 40.5526 | 21 | 35.015 | 6.6202 | 0.92 | 19.53 |  | 11573 | 5159.3318
2024-03-06 02:40 | 2024-03-06 02:40 | 2.9992 | 0.0004 | 1400.0864 | 40.7145 | 21 | 35.01 | 6.6156 | 0.92 | 19.525 |  | 11573 | 5159.1283
2024-03-06 02:41 | 2024-03-06 02:41 | 3.0004 | 0.00090417 | 1399.8375 | 40.6162 | 21 | 34.995 | 6.611 | 0.92 | 19.52 |  | 11573 | 5158.9027
2024-03-06 02:42 | 2024-03-06 02:42 | 2.9993 | 0.0008 | 1400.2348 | 41.3705 | 21 | 34.9967 | 6.6074 | 0.92667 | 19.5233 |  | 11573 | 5158.6536
2024-03-06 02:43 | 2024-03-06 02:43 | 2.9988 | 0.00086818 | 1400.0478 | 41.2544 | 21 | 35.0033 | 6.6033 | 0.935 | 19.53 |  | 11573 | 5158.4259
2024-03-06 02:44 | 2024-03-06 02:44 | 3.0021 | 0.001435 | 1399.7696 | 40.5291 | 21 | 35.0143 | 6.6081 | 0.93 | 19.52 |  | 11641.8 | 5158.1918
2024-03-06 02:45 | 2024-03-06 02:45 | 2.9993 | 0.00045 | 1399.9304 | 39.8333 | 21.015 | 35.02 | 6.6215 | 0.94 | 19.51 |  | 11641.8 | 5157.9655
2024-03-06 02:46 | 2024-03-06 02:46 | 2.9989 | 0.00027619 | 1400.0409 | 39.9143 | 21.015 | 35.005 | 6.6167 | 0.935 | 19.5 |  | 11682 | 5157.7192
2024-03-06 02:47 | 2024-03-06 02:47 | 3.0002 | 0.0012455 | 1399.6826 | 40.4512 | 21.015 | 34.9933 | 6.6125 | 0.93 | 19.505 |  | 11682 | 5157.4786
2024-03-06 02:48 | 2024-03-06 02:48 | 3.0004 | 0.0015304 | 1399.8696 | 41.0252 | 21 | 34.985 | 6.609 | 0.945 | 19.514 |  | 11682 | 5157.2421
2024-03-06 02:49 | 2024-03-06 02:49 | 3.0003 | 0.0010773 | 1399.9909 | 40.5048 | 21.03 | 34.9967 | 6.6047 | 0.94333 | 19.54 |  | 11682 | 5157.0478
2024-03-06 02:50 | 2024-03-06 02:50 | 2.9979 | 0.0004 | 1400.03 | 40.6714 | 21 | 35 | 6.6007 | 0.95 | 19.525 |  | 11717.25 | 5156.7992
2024-03-06 02:51 | 2024-03-06 02:51 | 2.9999 | 0.0011435 | 1399.9381 | 40.3095 | 21 | 35.0143 | 6.619 | 0.95 | 19.526 |  | 11790 | 5156.5877
2024-03-06 02:52 | 2024-03-06 02:52 | 3.0021 | 0.00050435 | 1400.2217 | 40.3926 | 21 | 35.015 | 6.6152 | 0.945 | 19.52 |  | 11790 | 5156.3317
2024-03-06 02:53 | 2024-03-06 02:53 | 2.9991 | 0.0014217 | 1400.1714 | 40.0583 | 21 | 35.005 | 6.6113 | 0.95 | 19.515 |  | 11790 | 5156.1444
2024-03-06 02:54 | 2024-03-06 02:54 | 2.998 | 0.00084348 | 1400.1652 | 39.602 | 21.05 | 35.005 | 6.606 | 0.945 | 19.5033 |  | 11790 | 5155.8827
2024-03-06 02:55 | 2024-03-06 02:55 | 2.9963 | 0.00055909 | 1400.1522 | 39.5571 | 21.11 | 35.0043 | 6.6022 | 0.955 | 19.5 |  | 11790 | 5155.6169
2024-03-06 02:56 | 2024-03-06 02:56 | 2.9941 | 0.0011348 | 1400.1304 | 39.4706 | 21.175 | 35.0189 | 6.6139 | 0.955 | 19.4933 |  | 11863.75 | 5155.3481
2024-03-06 02:57 | 2024-03-06 02:57 | 2.9919 | 0.00049545 | 1399.8727 | 39.5619 | 21.235 | 35.02 | 6.62 | 0.96333 | 19.4833 |  | 11899 | 5155.1886
2024-03-06 02:58 | 2024-03-06 02:58 | 2.9898 | 0.00077826 | 1400.1409 | 39.5317 | 21.28 | 35.005 | 6.6158 | 0.965 | 19.49 |  | 11899 | 5154.9485
2024-03-06 02:59 | 2024-03-06 02:59 | 2.9888 | 0.0010667 | 1400.0435 | 39.7441 | 21.32 | 34.995 | 6.6123 | 0.965 | 19.49 |  | 11899 | 5154.7198
2024-03-06 03:00 | 2024-03-06 03:00 | 2.9875 | 0.0012591 | 1400.4864 | 39.363 | 21.38 | 34.996 | 6.6076 | 0.97 | 19.49 |  | 11899 | 5154.4409
2024-03-06 03:01 | 2024-03-06 03:01 | 2.9819 | 0.00070435 | 1400.05 | 38.4071 | 21.575 | 35.01 | 6.603 | 0.98 | 19.475 |  | 11899 | 5154.1786
2024-03-06 03:02 | 2024-03-06 03:02 | 2.9725 | 0.0012 | 1400.0905 | 38.0852 | 21.82 | 35.03 | 6.6081 | 0.985 | 19.46 |  | 11957.75 | 5153.9482
2024-03-06 03:03 | 2024-03-06 03:03 | 2.9654 | 0.016109 | 1400.0667 | 40.163 | 21.78 | 35.026 | 6.6208 | 0.985 | 19.46 |  | 11957.75 | 5153.7113
2024-03-06 03:04 | 2024-03-06 03:04 | 2.9901 | 0.01447 | 1399.9955 | 52.2287 | 21 | 34.965 | 6.6201 | 0.985 | 19.5982 |  | 12008 | 5153.4628
2024-03-06 03:05 | 2024-03-06 03:05 | 2.9993 | 0.0024826 | 1399.7783 | 46.0261 | 21.06 | 34.9383 | 6.6171 | 0.955 | 19.9555 |  | 12008 | 5153.1887
2024-03-06 03:06 | 2024-03-06 03:06 | 2.9851 | 0.0096565 | 1400.3091 | 33.9227 | 21.795 | 34.985 | 6.61 | 0.925 | 19.7954 |  | 12008 | 5152.93
2024-03-06 03:07 | 2024-03-06 03:07 | 2.9535 | 0.046723 | 1400.0182 | 34.255 | 22.54 | 35.025 | 6.6025 | 0.93 | 19.5567 |  | 12008 | 5152.7045
2024-03-06 03:08 | 2024-03-06 03:08 | 2.936 | 0.064991 | 1399.981 | 38.03 | 22.76 | 35.0386 | 6.6127 | 0.95 | 19.8946 |  | 12069 | 5152.4729
2024-03-06 03:09 | 2024-03-06 03:09 | 2.9298 | 0.070432 | 1399.7682 | 39.31 | 22.845 | 35.038 | 6.6174 | 0.985 | 20.5515 |  | 12118 | 5152.2626
2024-03-06 03:10 | 2024-03-06 03:10 | 2.9345 | 0.065222 | 1400.1087 | 42.1555 | 22.54 | 35.02 | 6.6139 | 1.02 | 20.8938 |  | 12118 | 5151.9612
2024-03-06 03:11 | 2024-03-06 03:11 | 2.9457 | 0.055261 | 1399.9957 | 41.6864 | 22.305 | 35.0067 | 6.6096 | 1.05 | 21.02 |  | 12118 | 5151.7276
2024-03-06 03:12 | 2024-03-06 03:12 | 2.9552 | 0.044732 | 1400 | 41.9022 | 22.075 | 35.005 | 6.6065 | 1.075 | 20.8938 |  | 12118 | 5151.5309
2024-03-06 03:13 | 2024-03-06 03:13 | 2.961 | 0.039691 | 1399.8429 | 40.4238 | 22.03 | 35.016 | 6.6019 | 1.09 | 20.6631 |  | 12118 | 5151.2372
2024-03-06 03:14 | 2024-03-06 03:14 | 2.9633 | 0.038074 | 1399.8696 | 40.8178 | 21.93 | 35.035 | 6.6057 | 1.08 | 20.475 |  | 12175.25 | 5151.0373
2024-03-06 03:15 | 2024-03-06 03:15 | 2.968 | 0.033677 | 1399.9957 | 40.2586 | 21.89 | 35.0317 | 6.6206 | 1.065 | 20.37 |  | 12175.25 | 5150.7636
2024-03-06 03:16 | 2024-03-06 03:16 | 2.9634 | 0.036759 | 1399.8955 | 39.5035 | 21.99 | 35.01 | 6.6162 | 1.05 | 20.295 |  | 12227 | 5150.5132
2024-03-06 03:17 | 2024-03-06 03:17 | 2.9621 | 0.03653 | 1400.1652 | 40.7364 | 21.89 | 34.994 | 6.612 | 1.045 | 20.26 |  | 12227 | 5150.2781
2024-03-06 03:18 | 2024-03-06 03:18 | 2.9672 | 0.033905 | 1400 | 40.475 | 21.845 | 34.995 | 6.6074 | 1.045 | 20.29 |  | 12227 | 5150.0576
2024-03-06 03:19 | 2024-03-06 03:19 | 2.968 | 0.031105 | 1399.8304 | 42.4119 | 21.625 | 34.9933 | 6.6032 | 1.04 | 20.26 |  | 12227 | 5149.7676
2024-03-06 03:20 | 2024-03-06 03:20 | 2.9863 | 0.015783 | 1400.0182 | 42.0539 | 21.33 | 34.9967 | 6.5996 | 1.045 | 20.22 |  | 12251 | 5149.5763
2024-03-06 03:21 | 2024-03-06 03:21 | 2.9824 | 0.015957 | 1399.7391 | 38.3835 | 21.55 | 35.015 | 6.6187 | 1.0333 | 20.0692 |  | 12330.5 | 5149.313
2024-03-06 03:22 | 2024-03-06 03:22 | 2.9737 | 0.024636 | 1399.7727 | 39.1868 | 21.66 | 35.005 | 6.6175 | 1.0167 | 19.8633 |  | 12336 | 5149.0317
2024-03-06 03:23 | 2024-03-06 03:23 | 2.9757 | 0.024096 | 1400.275 | 40.5322 | 21.59 | 34.99 | 6.6127 | 1.0167 | 19.9027 |  | 12336 | 5148.8232
2024-03-06 03:24 | 2024-03-06 03:24 | 2.9761 | 0.023752 | 1400.1273 | 39.173 | 21.7 | 34.98 | 6.6082 | 1.02 | 20.006 |  | 12336 | 5148.5742
2024-03-06 03:25 | 2024-03-06 03:25 | 2.9736 | 0.026474 | 1400.0227 | 40.4413 | 21.64 | 34.985 | 6.6035 | 1.03 | 20.004 |  | 12336 | 5148.3198
2024-03-06 03:26 | 2024-03-06 03:26 | 2.9778 | 0.022304 | 1400.0125 | 40.1679 | 21.6 | 34.995 | 6.5997 | 1.03 | 20.05 |  | 12373.75 | 5148.0465
2024-03-06 03:27 | 2024-03-06 03:27 | 2.9734 | 0.027105 | 1399.8652 | 38.978 | 21.745 | 35.02 | 6.6197 | 1.03 | 20.045 |  | 12446 | 5147.8051
2024-03-06 03:28 | 2024-03-06 03:28 | 2.9815 | 0.02069 | 1400.0571 | 45.7281 | 21.16 | 34.99 | 6.6185 | 1.03 | 20.05 |  | 12446 | 5147.5709
2024-03-06 03:29 | 2024-03-06 03:29 | 2.9997 | 0.0044 | 1400.1455 | 50.5235 | 21.16 | 34.9483 | 6.6174 | 1.015 | 20.1271 |  | 12446 | 5147.3046
2024-03-06 03:30 | 2024-03-06 03:30 | 2.9995 | 0.0012217 | 1399.8636 | 39.7743 | 21.035 | 34.9529 | 6.6118 | 0.985 | 19.9785 |  | 12446 | 5147.0635
2024-03-06 03:31 | 2024-03-06 03:31 | 2.9933 | 0.0035435 | 1400.0125 | 38.0192 | 21.305 | 34.974 | 6.6065 | 0.96 | 19.6677 |  | 12446 | 5146.8158
2024-03-06 03:32 | 2024-03-06 03:32 | 2.9812 | 0.017813 | 1400.0045 | 37.5952 | 21.625 | 35.004 | 6.6006 | 0.955 | 19.554 |  | 12480.3333 | 5146.5526
2024-03-06 03:33 | 2024-03-06 03:33 | 2.9721 | 0.028071 | 1400.1087 | 38.2621 | 21.84 | 35.0217 | 6.6189 | 0.97 | 19.6767 |  | 12549 | 5146.3381
2024-03-06 03:34 | 2024-03-06 03:34 | 2.9642 | 0.035113 | 1399.9739 | 38.703 | 22.005 | 35.0133 | 6.6169 | 0.985 | 19.9379 |  | 12554 | 5146.0344
2024-03-06 03:35 | 2024-03-06 03:35 | 2.9602 | 0.0401 | 1399.9409 | 39.3524 | 22.09 | 35 | 6.6115 | 1.005 | 20.1675 |  | 12554 | 5145.7753
2024-03-06 03:36 | 2024-03-06 03:36 | 2.9564 | 0.044596 | 1399.91 | 37.1716 | 22.355 | 35.008 | 6.6067 | 1.03 | 20.333 |  | 12554 | 5145.5721
2024-03-06 03:37 | 2024-03-06 03:37 | 2.9313 | 0.068143 | 1400.1591 | 34.2219 | 23.16 | 35.035 | 6.6012 | 1.055 | 20.415 |  | 12589.25 | 5145.2899
2024-03-06 03:38 | 2024-03-06 03:38 | 2.9077 | 0.091041 | 1400.0238 | 37.039 | 23.505 | 35.06 | 6.6195 | 1.08 | 20.6075 |  | 12663 | 5145.0319
2024-03-06 03:39 | 2024-03-06 03:39 | 2.8964 | 0.10384 | 1400.3211 | 36.6518 | 23.93 | 35.045 | 6.6139 | 1.11 | 21.1117 |  | 12663 | 5144.7577
2024-03-06 03:40 | 2024-03-06 03:40 | 2.8873 | 0.11327 | 1399.57 | 39.8357 | 23.92 | 35.0333 | 6.6081 | 1.135 | 21.5467 |  | 12663 | 5144.4541
2024-03-06 03:41 | 2024-03-06 03:41 | 2.8935 | 0.10788 | 1400.3217 | 42.3845 | 23.665 | 35.0186 | 6.6033 | 1.16 | 21.9042 |  | 12663 | 5144.2236
2024-03-06 03:42 | 2024-03-06 03:42 | 2.9064 | 0.093168 | 1400.019 | 43.36 | 23.225 | 35.018 | 6.611 | 1.18 | 22.004 |  | 12717.3333 | 5143.9404
2024-03-06 03:43 | 2024-03-06 03:43 | 2.9202 | 0.079888 | 1400.0348 | 41.7235 | 23.015 | 35.024 | 6.622 | 1.18 | 21.8617 |  | 12717.3333 | 5143.6762
2024-03-06 03:44 | 2024-03-06 03:44 | 2.9253 | 0.073735 | 1400.0091 | 41.1416 | 22.87 | 35.0133 | 6.6176 | 1.165 | 21.5467 |  | 12772 | 5143.3801
2024-03-06 03:45 | 2024-03-06 03:45 | 2.9333 | 0.069555 | 1400.6286 | 41.1262 | 22.735 | 35.01 | 6.613 | 1.15 | 21.3036 |  | 12772 | 5143.1761
2024-03-06 03:46 | 2024-03-06 03:46 | 2.9355 | 0.063365 | 1400.09 | 40.873 | 22.625 | 35.005 | 6.6089 | 1.15 | 21.169 |  | 12772 | 5142.9308
2024-03-06 03:47 | 2024-03-06 03:47 | 2.9394 | 0.059862 | 1400.2208 | 40.5778 | 22.55 | 35.01 | 6.604 | 1.1433 | 21.0358 |  | 12772 | 5142.6615
2024-03-06 03:48 | 2024-03-06 03:48 | 2.939 | 0.061268 | 1399.9261 | 39.429 | 22.64 | 35.03 | 6.6091 | 1.135 | 20.9167 |  | 12824.3333 | 5142.3288
2024-03-06 03:49 | 2024-03-06 03:49 | 2.9358 | 0.062557 | 1399.8429 | 40.3824 | 22.6 | 35.0233 | 6.6224 | 1.135 | 20.85 |  | 12824.3333 | 5142.1437
2024-03-06 03:50 | 2024-03-06 03:50 | 2.941 | 0.059178 | 1400.0727 | 40.3575 | 22.54 | 35.01 | 6.6172 | 1.125 | 20.87 |  | 12881 | 5141.8382
2024-03-06 03:51 | 2024-03-06 03:51 | 2.9411 | 0.05967 | 1400.2 | 39.6748 | 22.59 | 35 | 6.612 | 1.125 | 20.855 |  | 12881 | 5141.5508
2024-03-06 03:52 | 2024-03-06 03:52 | 2.9388 | 0.060686 | 1400.2762 | 40.0445 | 22.575 | 35.0033 | 6.6078 | 1.12 | 20.8267 |  | 12881 | 5141.3333
2024-03-06 03:53 | 2024-03-06 03:53 | 2.9399 | 0.059017 | 1400.3045 | 40.2512 | 22.54 | 35.0067 | 6.603 | 1.12 | 20.8267 |  | 12881 | 5141.0313
2024-03-06 03:54 | 2024-03-06 03:54 | 2.94 | 0.058687 | 1400.2783 | 40.0473 | 22.54 | 35.0175 | 6.6103 | 1.13 | 20.82 |  | 12934.1667 | 5140.7267
2024-03-06 03:55 | 2024-03-06 03:55 | 2.9463 | 0.055323 | 1400.3182 | 42.0659 | 22.3533 | 35.015 | 6.623 | 1.125 | 20.805 |  | 12934.1667 | 5140.5236
2024-03-06 03:56 | 2024-03-06 03:56 | 2.9548 | 0.0463 | 1399.9435 | 40.3239 | 22.235 | 35.0033 | 6.619 | 1.11 | 20.774 |  | 12990 | 5140.2169
2024-03-06 03:57 | 2024-03-06 03:57 | 2.9473 | 0.052485 | 1400.2211 | 37.7167 | 22.525 | 35.01 | 6.613 | 1.1 | 20.656 |  | 12990 | 5139.9538
2024-03-06 03:58 | 2024-03-06 03:58 | 2.9391 | 0.060891 | 1400.2091 | 39.1673 | 22.64 | 35.0043 | 6.6075 | 1.1 | 20.5714 |  | 12990 | 5139.6786
2024-03-06 03:59 | 2024-03-06 03:59 | 2.9387 | 0.061518 | 1399.8318 | 40.1755 | 22.6 | 35.01 | 6.6025 | 1.11 | 20.7136 |  | 12990 | 5139.4355
2024-03-06 04:00 | 2024-03-06 04:00 | 2.9377 | 0.061368 | 1399.9857 | 39.915 | 22.6 | 35.0243 | 6.6123 | 1.12 | 20.815 |  | 13061 | 5139.1632
2024-03-06 04:01 | 2024-03-06 04:01 | 2.9387 | 0.061352 | 1400.0182 | 40.289 | 22.5867 | 35.02 | 6.6198 | 1.11 | 20.845 |  | 13099 | 5138.8848
2024-03-06 04:02 | 2024-03-06 04:02 | 2.9401 | 0.059541 | 1400.1909 | 40.6127 | 22.515 | 35.0017 | 6.615 | 1.115 | 20.845 |  | 13099 | 5138.6021
2024-03-06 04:03 | 2024-03-06 04:03 | 2.9515 | 0.04895 | 1400.0952 | 47.1045 | 21.61 | 34.97 | 6.6135 | 1.115 | 20.8367 |  | 13099 | 5138.3595
2024-03-06 04:04 | 2024-03-06 04:04 | 2.9961 | 0.0083864 | 1399.74 | 44.2909 | 21.11 | 34.97 | 6.611 | 1.095 | 20.8143 |  | 13099 | 5138.0596
2024-03-06 04:05 | 2024-03-06 04:05 | 2.982 | 0.012505 | 1399.9381 | 35.2686 | 21.71 | 34.9867 | 6.6043 | 1.065 | 20.2517 |  | 13099 | 5137.7622
2024-03-06 04:06 | 2024-03-06 04:06 | 2.9618 | 0.037762 | 1400.2818 | 35.6559 | 22.26 | 35.01 | 6.6016 | 1.05 | 19.71 |  | 13162.2 | 5137.515
2024-03-06 04:07 | 2024-03-06 04:07 | 2.9447 | 0.05425 | 1400.1913 | 37.2455 | 22.6 | 35.015 | 6.603 | 1.065 | 19.8879 |  | 13162.2 | 5137.241
2024-03-06 04:08 | 2024-03-06 04:08 | 2.9345 | 0.064373 | 1400.1045 | 38.2025 | 22.81 | 35.0243 | 6.614 | 1.08 | 20.3218 |  | 13262.5 | 5136.9612
2024-03-06 04:09 | 2024-03-06 04:09 | 2.926 | 0.072765 | 1399.9652 | 38.6132 | 22.99 | 35.025 | 6.6174 | 1.095 | 20.6821 |  | 13316 | 5136.6738
2024-03-06 04:10 | 2024-03-06 04:10 | 2.9214 | 0.078641 | 1399.9476 | 39.2274 | 23.09 | 35.015 | 6.6131 | 1.115 | 20.935 |  | 13316 | 5136.4123
2024-03-06 04:11 | 2024-03-06 04:11 | 2.9133 | 0.08687 | 1399.7174 | 35.9605 | 23.625 | 35.0267 | 6.6061 | 1.135 | 21.084 |  | 13316 | 5136.1393
2024-03-06 04:12 | 2024-03-06 04:12 | 2.8916 | 0.10904 | 1400.0263 | 37.4527 | 23.93 | 35.035 | 6.6005 | 1.155 | 21.2236 |  | 13341 | 5135.8596
2024-03-06 04:13 | 2024-03-06 04:13 | 2.8853 | 0.11485 | 1400.0667 | 38.6148 | 24.1 | 35.045 | 6.6176 | 1.185 | 21.5325 |  | 13419 | 5135.5542
2024-03-06 04:14 | 2024-03-06 04:14 | 2.8806 | 0.1203 | 1399.9476 | 38.7004 | 24.4 | 35.035 | 6.6155 | 1.185 | 21.8509 |  | 13426 | 5135.2681
2024-03-06 04:15 | 2024-03-06 04:15 | 2.8674 | 0.13315 | 1400.0905 | 37.2414 | 24.63 | 35.024 | 6.6085 | 1.22 | 22.0244 |  | 13426 | 5135.0128
2024-03-06 04:16 | 2024-03-06 04:16 | 2.8579 | 0.14181 | 1399.8714 | 39.0317 | 24.74 | 35.025 | 6.6018 | 1.25 | 22.185 |  | 13426 | 5134.7548
2024-03-06 04:17 | 2024-03-06 04:17 | 2.8615 | 0.13735 | 1400.1261 | 41.9021 | 24.47 | 35.035 | 6.6118 | 1.27 | 22.4354 |  | 13477.2 | 5134.4109
2024-03-06 04:18 | 2024-03-06 04:18 | 2.8728 | 0.12703 | 1399.8526 | 42.1356 | 24.2 | 35.03 | 6.6192 | 1.27 | 22.5829 |  | 13535 | 5134.1457
2024-03-06 04:19 | 2024-03-06 04:19 | 2.8839 | 0.1178 | 1399.9409 | 42.16 | 23.93 | 35.0122 | 6.614 | 1.27 | 22.4833 |  | 13535 | 5133.8516
2024-03-06 04:20 | 2024-03-06 04:20 | 2.8928 | 0.10728 | 1399.9609 | 41.9982 | 23.675 | 35.0033 | 6.6102 | 1.265 | 22.2777 |  | 13535 | 5133.5675
2024-03-06 04:21 | 2024-03-06 04:21 | 2.9008 | 0.098914 | 1400.0136 | 40.8105 | 23.59 | 35.005 | 6.6052 | 1.265 | 22.04 |  | 13535 | 5133.2434
2024-03-06 04:22 | 2024-03-06 04:22 | 2.9019 | 0.099191 | 1400.2522 | 40.3647 | 23.555 | 35.005 | 6.6001 | 1.255 | 21.8169 |  | 13560 | 5132.9698
2024-03-06 04:23 | 2024-03-06 04:23 | 2.9036 | 0.096383 | 1400.0217 | 40.3275 | 23.505 | 35.0233 | 6.6201 | 1.24 | 21.705 |  | 13633 | 5132.6539
2024-03-06 04:24 | 2024-03-06 04:24 | 2.9039 | 0.094522 | 1399.8957 | 40.2106 | 23.505 | 35.005 | 6.616 | 1.2333 | 21.655 |  | 13644 | 5132.3804
2024-03-06 04:25 | 2024-03-06 04:25 | 2.9046 | 0.094122 | 1400.1045 | 40.0463 | 23.49 | 35.005 | 6.611 | 1.22 | 21.62 |  | 13644 | 5132.1186
2024-03-06 04:26 | 2024-03-06 04:26 | 2.9045 | 0.095559 | 1400.0227 | 39.7933 | 23.52 | 35 | 6.6055 | 1.215 | 21.585 |  | 13644 | 5131.8465
2024-03-06 04:27 | 2024-03-06 04:27 | 2.9046 | 0.094352 | 1399.8043 | 41.4687 | 23.32 | 35.005 | 6.6008 | 1.22 | 21.58 |  | 13644 | 5131.4866
2024-03-06 04:28 | 2024-03-06 04:28 | 2.9173 | 0.083496 | 1399.6773 | 40.7726 | 23.3 | 35.015 | 6.6131 | 1.22 | 21.605 |  | 13716 | 5131.2125
2024-03-06 04:29 | 2024-03-06 04:29 | 2.9116 | 0.088183 | 1399.8333 | 39.1348 | 23.36 | 35.018 | 6.6185 | 1.2 | 21.485 |  | 13754 | 5130.9248
2024-03-06 04:30 | 2024-03-06 04:30 | 2.9092 | 0.090755 | 1400.1727 | 39.2345 | 23.445 | 34.995 | 6.6125 | 1.19 | 21.382 |  | 13754 | 5130.6531
2024-03-06 04:31 | 2024-03-06 04:31 | 2.9048 | 0.094665 | 1400.0682 | 39.5805 | 23.52 | 34.985 | 6.607 | 1.2 | 21.435 |  | 13754 | 5130.3103
2024-03-06 04:32 | 2024-03-06 04:32 | 2.9046 | 0.095829 | 1400.0708 | 39.7144 | 23.54 | 34.985 | 6.6024 | 1.2 | 21.51 |  | 13754 | 5130.0567
2024-03-06 04:33 | 2024-03-06 04:33 | 2.9026 | 0.095868 | 1400.2 | 40.499 | 23.455 | 35.0129 | 6.6154 | 1.215 | 21.57 |  | 13818.8 | 5129.7595
2024-03-06 04:34 | 2024-03-06 04:34 | 2.9079 | 0.092739 | 1400.2304 | 40.7665 | 23.37 | 35 | 6.6197 | 1.21 | 21.605 |  | 13862 | 5129.4959
2024-03-06 04:35 | 2024-03-06 04:35 | 2.9209 | 0.07922 | 1400.019 | 47.8723 | 22.305 | 34.96 | 6.6164 | 1.2 | 21.59 |  | 13862 | 5129.2052
2024-03-06 04:36 | 2024-03-06 04:36 | 2.9674 | 0.034887 | 1400.3545 | 43.1113 | 21.95 | 34.9467 | 6.6123 | 1.185 | 21.475 |  | 13862 | 5128.9065
2024-03-06 04:37 | 2024-03-06 04:37 | 2.9502 | 0.048981 | 1400.0333 | 35.343 | 22.635 | 34.964 | 6.6062 | 1.1733 | 20.8777 |  | 13862 | 5128.5761
2024-03-06 04:38 | 2024-03-06 04:38 | 2.9256 | 0.073177 | 1399.9609 | 35.2643 | 23.225 | 34.995 | 6.6011 | 1.16 | 20.4122 |  | 13898.5 | 5128.2991
2024-03-06 04:39 | 2024-03-06 04:39 | 2.9095 | 0.090133 | 1399.7375 | 37.6983 | 23.505 | 35.0133 | 6.6184 | 1.1733 | 20.6692 |  | 13959 | 5128.0271
2024-03-06 04:40 | 2024-03-06 04:40 | 2.9006 | 0.098381 | 1399.9591 | 38.3229 | 23.69 | 35.008 | 6.6159 | 1.1767 | 21.1833 |  | 13972 | 5127.7362
2024-03-06 04:41 | 2024-03-06 04:41 | 2.8939 | 0.10623 | 1399.9045 | 38.8322 | 23.835 | 34.995 | 6.6095 | 1.195 | 21.4675 |  | 13972 | 5127.4124
2024-03-06 04:42 | 2024-03-06 04:42 | 2.8897 | 0.10911 | 1400.1864 | 39.6433 | 23.91 | 34.995 | 6.6047 | 1.215 | 21.6964 |  | 13972 | 5127.1709
2024-03-06 04:43 | 2024-03-06 04:43 | 2.8889 | 0.111 | 1400.2391 | 39.3453 | 23.98 | 35.014 | 6.6063 | 1.235 | 21.83 |  | 14030 | 5126.8155
2024-03-06 04:44 | 2024-03-06 04:44 | 2.8849 | 0.11512 | 1399.9545 | 39.259 | 24.065 | 35.015 | 6.621 | 1.25 | 21.9 |  | 14030 | 5126.5135
2024-03-06 04:45 | 2024-03-06 04:45 | 2.8824 | 0.11763 | 1399.8391 | 39.8191 | 24.09 | 35.004 | 6.6155 | 1.255 | 21.9856 |  | 14082 | 5126.2253
2024-03-06 04:46 | 2024-03-06 04:46 | 2.8848 | 0.11819 | 1399.9333 | 40.0342 | 24.09 | 34.995 | 6.6095 | 1.255 | 22.06 |  | 14082 | 5125.9558
2024-03-06 04:47 | 2024-03-06 04:47 | 2.8805 | 0.11721 | 1400.0304 | 39.8118 | 24.125 | 34.995 | 6.6041 | 1.27 | 22.105 |  | 14082 | 5125.6466
2024-03-06 04:48 | 2024-03-06 04:48 | 2.8804 | 0.11921 | 1400.1348 | 39.5 | 24.2 | 35.014 | 6.6081 | 1.27 | 22.11 |  | 14138.5 | 5125.3711
2024-03-06 04:49 | 2024-03-06 04:49 | 2.8773 | 0.12175 | 1400.0261 | 39.6562 | 24.22 | 35.0233 | 6.6155 | 1.285 | 22.13 |  | 14138.5 | 5125.0197
2024-03-06 04:50 | 2024-03-06 04:50 | 2.8747 | 0.12307 | 1399.8 | 40.0372 | 24.21 | 35.015 | 6.6107 | 1.28 | 22.18 |  | 14191 | 5124.7382
2024-03-06 04:51 | 2024-03-06 04:51 | 2.8762 | 0.12208 | 1400.0333 | 40.11 | 24.21 | 35.0067 | 6.6039 | 1.28 | 22.23 |  | 14191 | 5124.4014
2024-03-06 04:52 | 2024-03-06 04:52 | 2.8754 | 0.12157 | 1400.1091 | 39.85 | 24.21 | 35.025 | 6.6066 | 1.285 | 22.22 |  | 14272.75 | 5124.1022
2024-03-06 04:53 | 2024-03-06 04:53 | 2.8749 | 0.12279 | 1400.085 | 39.87 | 24.235 | 35.02 | 6.6188 | 1.285 | 22.2 |  | 14272.75 | 5123.8003
2024-03-06 04:54 | 2024-03-06 04:54 | 2.8759 | 0.12229 | 1400.3273 | 39.5295 | 24.31 | 35.01 | 6.6129 | 1.285 | 22.215 |  | 14300 | 5123.4858
2024-03-06 04:55 | 2024-03-06 04:55 | 2.8706 | 0.1297 | 1399.8091 | 38.7932 | 24.47 | 35.015 | 6.6065 | 1.28 | 22.23 |  | 14300 | 5123.2199
2024-03-06 04:56 | 2024-03-06 04:56 | 2.8667 | 0.13399 | 1400.1727 | 39.3456 | 24.545 | 35.0214 | 6.6087 | 1.29 | 22.2812 |  | 14368.75 | 5122.8746
2024-03-06 04:57 | 2024-03-06 04:57 | 2.8677 | 0.13227 | 1400.0739 | 41.5217 | 24.385 | 35.025 | 6.6215 | 1.305 | 22.375 |  | 14368.75 | 5122.5562
2024-03-06 04:58 | 2024-03-06 04:58 | 2.8721 | 0.12857 | 1400.0091 | 40.1136 | 24.36 | 35.018 | 6.616 | 1.3 | 22.435 |  | 14408 | 5122.2898
2024-03-06 04:59 | 2024-03-06 04:59 | 2.8751 | 0.12575 | 1399.6864 | 40.3635 | 24.31 | 35.005 | 6.6095 | 1.3 | 22.39 |  | 14408 | 5121.9768
2024-03-06 05:00 | 2024-03-06 05:00 | 2.8704 | 0.12669 | 1399.9944 | 39.0872 | 24.445 | 35.012 | 6.6044 | 1.31 | 22.325 |  | 14408 | 5121.6595
2024-03-06 05:01 | 2024-03-06 05:01 | 2.8666 | 0.13399 | 1399.6667 | 39.2217 | 24.545 | 35.03 | 6.6075 | 1.31 | 22.29 |  | 14474.25 | 5121.2883
2024-03-06 05:02 | 2024-03-06 05:02 | 2.864 | 0.13517 | 1399.7238 | 39.5147 | 24.59 | 35.03 | 6.6205 | 1.32 | 22.345 |  | 14474.25 | 5121.0331
2024-03-06 05:03 | 2024-03-06 05:03 | 2.8621 | 0.13705 | 1400.1619 | 39.7137 | 24.63 | 35.018 | 6.614 | 1.31 | 22.425 |  | 14517 | 5120.6957
2024-03-06 05:04 | 2024-03-06 05:04 | 2.8596 | 0.1415 | 1399.9647 | 38.3305 | 24.885 | 35.016 | 6.6082 | 1.315 | 22.48 |  | 14517 | 5120.3753
2024-03-06 05:05 | 2024-03-06 05:05 | 2.8483 | 0.15098 | 1400.1714 | 38.5105 | 25.04 | 35.015 | 6.6011 | 1.33 | 22.525 |  | 14541 | 5120.0509
2024-03-06 05:06 | 2024-03-06 05:06 | 2.8484 | 0.15158 | 1400.0238 | 40.5459 | 24.945 | 35.03 | 6.6186 | 1.35 | 22.6567 |  | 14611 | 5119.7525
2024-03-06 05:07 | 2024-03-06 05:07 | 2.8476 | 0.15383 | 1400.0714 | 39.4395 | 25.02 | 35.024 | 6.6169 | 1.345 | 22.79 |  | 14626 | 5119.4383
2024-03-06 05:08 | 2024-03-06 05:08 | 2.8474 | 0.15214 | 1399.9737 | 40.1533 | 25.005 | 35.014 | 6.6099 | 1.345 | 22.825 |  | 14626 | 5119.0816
2024-03-06 05:09 | 2024-03-06 05:09 | 2.8454 | 0.15495 | 1400.0091 | 38.9811 | 25.155 | 35.0157 | 6.6043 | 1.36 | 22.835 |  | 14626 | 5118.784
2024-03-06 05:10 | 2024-03-06 05:10 | 2.8412 | 0.16019 | 1399.9318 | 39.032 | 25.26 | 35.0333 | 6.6152 | 1.37 | 22.855 |  | 14689.8 | 5118.4547
2024-03-06 05:11 | 2024-03-06 05:11 | 2.8377 | 0.16193 | 1400.1286 | 40.6396 | 25.19 | 35.02 | 6.6195 | 1.375 | 22.9244 |  | 14734 | 5118.1444
2024-03-06 05:12 | 2024-03-06 05:12 | 2.8506 | 0.1495 | 1400.1304 | 45.96 | 24.21 | 35.0017 | 6.6149 | 1.375 | 23.0233 |  | 14734 | 5117.863
2024-03-06 05:13 | 2024-03-06 05:13 | 2.8916 | 0.10981 | 1400.1696 | 43.3596 | 23.92 | 34.9854 | 6.6113 | 1.365 | 22.9833 |  | 14734 | 5117.4669
2024-03-06 05:14 | 2024-03-06 05:14 | 2.8796 | 0.1212 | 1400.1727 | 36.84 | 24.385 | 34.9967 | 6.6039 | 1.345 | 22.4567 |  | 14734 | 5117.1608
2024-03-06 05:15 | 2024-03-06 05:15 | 2.8659 | 0.13364 | 1399.8217 | 37.6935 | 24.665 | 35.014 | 6.6082 | 1.345 | 22.0444 |  | 14801.4 | 5116.8294
2024-03-06 05:16 | 2024-03-06 05:16 | 2.8564 | 0.14266 | 1400 | 38.6086 | 24.815 | 35.02 | 6.6195 | 1.35 | 22.1692 |  | 14801.4 | 5116.5198
2024-03-06 05:17 | 2024-03-06 05:17 | 2.8525 | 0.14744 | 1400.1696 | 39.0733 | 24.935 | 35.0075 | 6.6133 | 1.345 | 22.4273 |  | 14843 | 5116.1939
2024-03-06 05:18 | 2024-03-06 05:18 | 2.8492 | 0.14988 | 1399.9409 | 39.238 | 25.03 | 35.0075 | 6.6065 | 1.345 | 22.6138 |  | 14843 | 5115.8291
2024-03-06 05:19 | 2024-03-06 05:19 | 2.8471 | 0.15329 | 1400.1909 | 39.3959 | 25.09 | 35 | 6.6005 | 1.36 | 22.73 |  | 14854.3333 | 5115.5421
2024-03-06 05:20 | 2024-03-06 05:20 | 2.8432 | 0.15621 | 1399.96 | 39.5624 | 25.165 | 35.0225 | 6.6185 | 1.3733 | 22.8 |  | 14933.3333 | 5115.2522
2024-03-06 05:21 | 2024-03-06 05:21 | 2.8421 | 0.15861 | 1400.0417 | 39.711 | 25.2 | 35.01 | 6.6149 | 1.375 | 22.875 |  | 14953 | 5114.8833
2024-03-06 05:22 | 2024-03-06 05:22 | 2.8381 | 0.16184 | 1399.9095 | 38.8582 | 25.345 | 35.015 | 6.6098 | 1.375 | 22.935 |  | 14953 | 5114.557
2024-03-06 05:23 | 2024-03-06 05:23 | 2.8316 | 0.16978 | 1399.8429 | 38.4945 | 25.54 | 35.0167 | 6.6026 | 1.38 | 22.98 |  | 14953 | 5114.2522
2024-03-06 05:24 | 2024-03-06 05:24 | 2.8269 | 0.17241 | 1400 | 40.1441 | 25.505 | 35.018 | 6.6126 | 1.405 | 23.0656 |  | 15005.5 | 5113.8851
2024-03-06 05:25 | 2024-03-06 05:25 | 2.828 | 0.17183 | 1400.3409 | 40.2033 | 25.48 | 35.024 | 6.6183 | 1.405 | 23.1933 |  | 15063 | 5113.596
2024-03-06 05:26 | 2024-03-06 05:26 | 2.8273 | 0.1715 | 1400.1095 | 39.2954 | 25.565 | 35.0133 | 6.6115 | 1.405 | 23.23 |  | 15063 | 5113.2068
2024-03-06 05:27 | 2024-03-06 05:27 | 2.8262 | 0.17488 | 1399.681 | 40.1162 | 25.555 | 35.0133 | 6.605 | 1.405 | 23.23 |  | 15063 | 5112.8845
2024-03-06 05:28 | 2024-03-06 05:28 | 2.8274 | 0.17268 | 1400.1682 | 40.49 | 25.505 | 35.02 | 6.6073 | 1.425 | 23.265 |  | 15115 | 5112.5955
2024-03-06 05:29 | 2024-03-06 05:29 | 2.8286 | 0.1707 | 1400.1136 | 40.0935 | 25.48 | 35.025 | 6.621 | 1.425 | 23.265 |  | 15115 | 5112.2352
2024-03-06 05:30 | 2024-03-06 05:30 | 2.8286 | 0.17135 | 1399.9857 | 39.7278 | 25.555 | 35.015 | 6.6145 | 1.42 | 23.24 |  | 15172 | 5111.9281
2024-03-06 05:31 | 2024-03-06 05:31 | 2.8242 | 0.17634 | 1400.1588 | 38.4645 | 25.735 | 35.015 | 6.608 | 1.42 | 23.23 |  | 15172 | 5111.5819
2024-03-06 05:32 | 2024-03-06 05:32 | 2.8186 | 0.18115 | 1400.3714 | 39.8336 | 25.69 | 35.015 | 6.6013 | 1.435 | 23.265 |  | 15195.5 | 5111.2754
2024-03-06 05:33 | 2024-03-06 05:33 | 2.8214 | 0.17875 | 1400.2091 | 40.2573 | 25.7 | 35.03 | 6.6195 | 1.435 | 23.36 |  | 15267.6667 | 5110.9277
2024-03-06 05:34 | 2024-03-06 05:34 | 2.8181 | 0.18224 | 1399.7429 | 38.9957 | 25.84 | 35.02 | 6.6172 | 1.4433 | 23.4117 |  | 15280 | 5110.5521
2024-03-06 05:35 | 2024-03-06 05:35 | 2.8165 | 0.18398 | 1400.03 | 39.5432 | 25.86 | 35.014 | 6.6108 | 1.45 | 23.42 |  | 15280 | 5110.1692
2024-03-06 05:36 | 2024-03-06 05:36 | 2.8122 | 0.18585 | 1399.9273 | 39.6618 | 25.89 | 35.005 | 6.6035 | 1.45 | 23.46 |  | 15280 | 5109.8644
2024-03-06 05:37 | 2024-03-06 05:37 | 2.8155 | 0.18519 | 1400.1227 | 42.0624 | 25.52 | 35.0233 | 6.6119 | 1.465 | 23.505 |  | 15330.4 | 5109.5304
2024-03-06 05:38 | 2024-03-06 05:38 | 2.8486 | 0.14998 | 1399.7783 | 48.5783 | 24.48 | 35 | 6.6213 | 1.455 | 23.556 |  | 15389 | 5109.1177
2024-03-06 05:39 | 2024-03-06 05:39 | 2.861 | 0.13908 | 1399.9318 | 37.4118 | 24.93 | 34.985 | 6.6157 | 1.43 | 23.3167 |  | 15389 | 5108.8274
2024-03-06 05:40 | 2024-03-06 05:40 | 2.8438 | 0.1568 | 1399.8739 | 36.785 | 25.335 | 34.9967 | 6.6082 | 1.43 | 22.7082 |  | 15389 | 5108.5008
2024-03-06 05:41 | 2024-03-06 05:41 | 2.829 | 0.17113 | 1400.25 | 37.4905 | 25.64 | 35.01 | 6.6013 | 1.43 | 22.6573 |  | 15409.6667 | 5108.1409
2024-03-06 05:42 | 2024-03-06 05:42 | 2.8216 | 0.1785 | 1400.2174 | 39.1761 | 25.76 | 35.0243 | 6.6123 | 1.435 | 22.935 |  | 15482 | 5107.7936
2024-03-06 05:43 | 2024-03-06 05:43 | 2.8173 | 0.18156 | 1400.1211 | 39.3029 | 25.815 | 35.01 | 6.609 | 1.435 | 23.2182 |  | 15498 | 5107.401
2024-03-06 05:44 | 2024-03-06 05:44 | 2.8186 | 0.18164 | 1399.9348 | 40.5918 | 25.69 | 34.995 | 6.6024 | 1.45 | 23.369 |  | 15498 | 5107.0537
2024-03-06 05:45 | 2024-03-06 05:45 | 2.8194 | 0.17978 | 1400.0955 | 39.2595 | 25.76 | 35.0017 | 6.618 | 1.455 | 23.4467 |  | 15557.8 | 5106.7772
2024-03-06 05:46 | 2024-03-06 05:46 | 2.8136 | 0.1864 | 1399.8591 | 39.0904 | 25.91 | 35.02 | 6.6179 | 1.455 | 23.43 |  | 15608 | 5106.4613
2024-03-06 05:47 | 2024-03-06 05:47 | 2.8118 | 0.18851 | 1399.9947 | 39.1005 | 26.035 | 35.01 | 6.612 | 1.46 | 23.4612 |  | 15608 | 5106.0543
2024-03-06 05:48 | 2024-03-06 05:48 | 2.8087 | 0.1924 | 1400 | 39.6926 | 26.07 | 35.0067 | 6.6047 | 1.465 | 23.54 |  | 15608 | 5105.7297
2024-03-06 05:49 | 2024-03-06 05:49 | 2.806 | 0.19448 | 1400.0476 | 39.57 | 26.13 | 35.032 | 6.6129 | 1.48 | 23.61 |  | 15673.75 | 5105.3854
2024-03-06 05:50 | 2024-03-06 05:50 | 2.8051 | 0.19416 | 1399.9333 | 39.62 | 26.175 | 35.026 | 6.6187 | 1.485 | 23.68 |  | 15715 | 5105.0029
2024-03-06 05:51 | 2024-03-06 05:51 | 2.8019 | 0.1983 | 1399.8842 | 39.7679 | 26.23 | 35.004 | 6.6123 | 1.485 | 23.735 |  | 15715 | 5104.6736
2024-03-06 05:52 | 2024-03-06 05:52 | 2.8011 | 0.19914 | 1399.9364 | 39.5829 | 26.255 | 35.005 | 6.6047 | 1.49 | 23.765 |  | 15715 | 5104.3098
2024-03-06 05:53 | 2024-03-06 05:53 | 2.801 | 0.19717 | 1400.3409 | 40.5673 | 26.18 | 35.01 | 6.6076 | 1.49 | 23.7929 |  | 15774.2 | 5103.9379
2024-03-06 05:54 | 2024-03-06 05:54 | 2.801 | 0.19787 | 1400.0368 | 39.1205 | 26.31 | 35.015 | 6.6197 | 1.505 | 23.82 |  | 15774.2 | 5103.5867
2024-03-06 05:55 | 2024-03-06 05:55 | 2.7968 | 0.20349 | 1400.0826 | 39.9382 | 26.31 | 35.005 | 6.613 | 1.505 | 23.81 |  | 15825 | 5103.2933
2024-03-06 05:56 | 2024-03-06 05:56 | 2.7963 | 0.205 | 1400.08 | 39.8474 | 26.3467 | 34.994 | 6.6053 | 1.5 | 23.855 |  | 15825 | 5102.9314
2024-03-06 05:57 | 2024-03-06 05:57 | 2.796 | 0.20401 | 1400.1391 | 39.7259 | 26.385 | 35.005 | 6.6071 | 1.5133 | 23.905 |  | 15898 | 5102.5876
2024-03-06 05:58 | 2024-03-06 05:58 | 2.7956 | 0.20501 | 1399.8174 | 39.9032 | 26.385 | 35.015 | 6.617 | 1.525 | 23.935 |  | 15898 | 5102.2313
2024-03-06 05:59 | 2024-03-06 05:59 | 2.7936 | 0.20321 | 1399.9522 | 39.8733 | 26.41 | 35.004 | 6.61 | 1.52 | 23.96 |  | 15933 | 5101.9107
2024-03-06 06:00 | 2024-03-06 06:00 | 2.7936 | 0.20601 | 1400.1478 | 39.58 | 26.475 | 35 | 6.603 | 1.5267 | 23.985 |  | 15933 | 5101.5098
2024-03-06 06:01 | 2024-03-06 06:01 | 2.7916 | 0.20981 | 1400.0524 | 39.7065 | 26.54 | 35.015 | 6.614 | 1.54 | 24.01 |  | 15998.6 | 5101.1475
2024-03-06 06:02 | 2024-03-06 06:02 | 2.7878 | 0.21036 | 1400.055 | 39.2176 | 26.63 | 35.0133 | 6.618 | 1.54 | 24.05 |  | 16042 | 5100.7919
2024-03-06 06:03 | 2024-03-06 06:03 | 2.7865 | 0.21284 | 1400.1 | 40.2436 | 26.595 | 35 | 6.6106 | 1.535 | 24.11 |  | 16042 | 5100.468
2024-03-06 06:04 | 2024-03-06 06:04 | 2.7847 | 0.21462 | 1399.9682 | 39.9967 | 26.595 | 35 | 6.604 | 1.54 | 24.165 |  | 16042 | 5100.1082
2024-03-06 06:05 | 2024-03-06 06:05 | 2.7854 | 0.21324 | 1400.1348 | 39.0226 | 26.68 | 35.022 | 6.6114 | 1.555 | 24.19 |  | 16120.25 | 5099.7069
2024-03-06 06:06 | 2024-03-06 06:06 | 2.7804 | 0.22163 | 1399.9091 | 41.4135 | 26.13 | 35.016 | 6.619 | 1.555 | 24.205 |  | 16151 | 5099.3851
2024-03-06 06:07 | 2024-03-06 06:07 | 2.8149 | 0.18721 | 1400.0762 | 47.505 | 25.42 | 34.977 | 6.6141 | 1.5467 | 24.2836 |  | 16151 | 5099.0115
2024-03-06 06:08 | 2024-03-06 06:08 | 2.824 | 0.17658 | 1400.0478 | 37.6509 | 25.7867 | 34.9783 | 6.607 | 1.535 | 24.1309 |  | 16151 | 5098.6779
2024-03-06 06:09 | 2024-03-06 06:09 | 2.8076 | 0.19159 | 1400.0957 | 37.4904 | 26.205 | 35.005 | 6.6089 | 1.54 | 23.5658 |  | 16207.6 | 5098.2639
2024-03-06 06:10 | 2024-03-06 06:10 | 2.7976 | 0.20245 | 1399.6864 | 37.9795 | 26.4 | 35.025 | 6.62 | 1.53 | 23.505 |  | 16207.6 | 5097.9123
2024-03-06 06:11 | 2024-03-06 06:11 | 2.7903 | 0.20952 | 1400.3217 | 39.0865 | 26.51 | 35.01 | 6.6132 | 1.54 | 23.7336 |  | 16259 | 5097.5308
2024-03-06 06:12 | 2024-03-06 06:12 | 2.7868 | 0.21192 | 1399.8476 | 39.3206 | 26.58 | 35.0057 | 6.6066 | 1.54 | 23.9582 |  | 16259 | 5097.1735
2024-03-06 06:13 | 2024-03-06 06:13 | 2.7836 | 0.21516 | 1400.1364 | 39.4333 | 26.655 | 35.02 | 6.6077 | 1.55 | 24.0967 |  | 16324.4 | 5096.7549
2024-03-06 06:14 | 2024-03-06 06:14 | 2.7804 | 0.21806 | 1400.015 | 39.5429 | 26.73 | 35.0233 | 6.6201 | 1.564 | 24.175 |  | 16324.4 | 5096.4077
2024-03-06 06:15 | 2024-03-06 06:15 | 2.7821 | 0.21909 | 1400.1957 | 39.8388 | 26.76 | 35.0133 | 6.613 | 1.564 | 24.235 |  | 16369 | 5095.9755
2024-03-06 06:16 | 2024-03-06 06:16 | 2.7815 | 0.21736 | 1399.8545 | 39.7647 | 26.76 | 35.0133 | 6.6066 | 1.5633 | 24.28 |  | 16369 | 5095.6329
2024-03-06 06:17 | 2024-03-06 06:17 | 2.7797 | 0.22145 | 1399.9091 | 39.5224 | 26.825 | 35.0217 | 6.6085 | 1.575 | 24.3033 |  | 16435.25 | 5095.2706
2024-03-06 06:18 | 2024-03-06 06:18 | 2.776 | 0.22312 | 1399.7087 | 39.3932 | 26.9133 | 35.0317 | 6.6208 | 1.5867 | 24.32 |  | 16435.25 | 5094.8633
2024-03-06 06:19 | 2024-03-06 06:19 | 2.7732 | 0.22629 | 1400.1545 | 39.8384 | 26.9133 | 35.018 | 6.6135 | 1.58 | 24.36 |  | 16478 | 5094.4792
2024-03-06 06:20 | 2024-03-06 06:20 | 2.7758 | 0.22484 | 1399.8091 | 39.9519 | 26.95 | 35.005 | 6.6065 | 1.58 | 24.41 |  | 16478 | 5094.061
2024-03-06 06:21 | 2024-03-06 06:21 | 2.7737 | 0.22692 | 1400.065 | 39.7221 | 26.95 | 35.025 | 6.6102 | 1.595 | 24.41 |  | 16553 | 5093.7504
2024-03-06 06:22 | 2024-03-06 06:22 | 2.7729 | 0.22833 | 1400.16 | 39.6475 | 26.995 | 35.035 | 6.6217 | 1.605 | 24.44 |  | 16553 | 5093.3969
2024-03-06 06:23 | 2024-03-06 06:23 | 2.7688 | 0.22983 | 1399.74 | 39.8275 | 27.045 | 35.015 | 6.6151 | 1.605 | 24.46 |  | 16586 | 5093.014
2024-03-06 06:24 | 2024-03-06 06:24 | 2.771 | 0.22986 | 1400.2 | 40.0367 | 27.03 | 35.005 | 6.6071 | 1.6 | 24.5 |  | 16586 | 5092.5999
2024-03-06 06:25 | 2024-03-06 06:25 | 2.769 | 0.22932 | 1400.095 | 39.7343 | 27.045 | 35.015 | 6.6081 | 1.605 | 24.525 |  | 16659.75 | 5092.2552
2024-03-06 06:26 | 2024-03-06 06:26 | 2.767 | 0.23426 | 1400.0545 | 39.3955 | 27.15 | 35.024 | 6.6203 | 1.615 | 24.515 |  | 16659.75 | 5091.8623
2024-03-06 06:27 | 2024-03-06 06:27 | 2.7628 | 0.23655 | 1400.213 | 39.711 | 27.15 | 35.01 | 6.612 | 1.62 | 24.54 |  | 16694 | 5091.5137
2024-03-06 06:28 | 2024-03-06 06:28 | 2.7669 | 0.23478 | 1399.8714 | 39.9713 | 27.18 | 35.0043 | 6.6049 | 1.62 | 24.585 |  | 16694 | 5091.1275
2024-03-06 06:29 | 2024-03-06 06:29 | 2.7654 | 0.23706 | 1400.0391 | 39.79 | 27.2 | 35.02 | 6.6045 | 1.625 | 24.625 |  | 16759.5 | 5090.7351
2024-03-06 06:30 | 2024-03-06 06:30 | 2.7598 | 0.236 | 1399.99 | 39.6281 | 27.24 | 35.0233 | 6.614 | 1.64 | 24.625 |  | 16759.5 | 5090.3731
2024-03-06 06:31 | 2024-03-06 06:31 | 2.7615 | 0.23907 | 1399.9227 | 39.77 | 27.29 | 35.0183 | 6.6061 | 1.635 | 24.65 |  | 16805 | 5089.9823
2024-03-06 06:32 | 2024-03-06 06:32 | 2.7613 | 0.24026 | 1400.2227 | 39.825 | 27.3 | 35.018 | 6.6079 | 1.635 | 24.685 |  | 16874.4 | 5089.6057
2024-03-06 06:33 | 2024-03-06 06:33 | 2.7583 | 0.24121 | 1400.06 | 39.6853 | 27.34 | 35.025 | 6.6171 | 1.6433 | 24.72 |  | 16874.4 | 5089.1713
2024-03-06 06:34 | 2024-03-06 06:34 | 2.7585 | 0.24274 | 1399.8818 | 39.9509 | 27.37 | 35.015 | 6.6101 | 1.65 | 24.745 |  | 16914 | 5088.791
2024-03-06 06:35 | 2024-03-06 06:35 | 2.7558 | 0.24217 | 1399.8364 | 39.9195 | 27.35 | 35.0157 | 6.6025 | 1.655 | 24.77 |  | 16926 | 5088.4117
2024-03-06 06:36 | 2024-03-06 06:36 | 2.7562 | 0.24447 | 1399.8091 | 39.665 | 27.42 | 35.03 | 6.6199 | 1.66 | 24.77 |  | 17001.3333 | 5088.0869
2024-03-06 06:37 | 2024-03-06 06:37 | 2.755 | 0.24498 | 1399.9571 | 39.7423 | 27.45 | 35.02 | 6.6151 | 1.66 | 24.79 |  | 17023 | 5087.6983
2024-03-06 06:38 | 2024-03-06 06:38 | 2.7544 | 0.24602 | 1400.3045 | 39.8614 | 27.47 | 35.0033 | 6.6077 | 1.66 | 24.825 |  | 17023 | 5087.2568
2024-03-06 06:39 | 2024-03-06 06:39 | 2.7534 | 0.24832 | 1399.9273 | 39.9263 | 27.485 | 35.005 | 6.6 | 1.67 | 24.86 |  | 17043 | 5086.8572
2024-03-06 06:40 | 2024-03-06 06:40 | 2.7534 | 0.24718 | 1399.9619 | 39.5779 | 27.5 | 35.023 | 6.6185 | 1.675 | 24.885 |  | 17118.6667 | 5086.4896
2024-03-06 06:41 | 2024-03-06 06:41 | 2.7513 | 0.2495 | 1400.1 | 39.6625 | 27.57 | 35.0133 | 6.615 | 1.67 | 24.8767 |  | 17133 | 5086.0811
2024-03-06 06:42 | 2024-03-06 06:42 | 2.7507 | 0.24795 | 1400.1714 | 39.8653 | 27.57 | 35.005 | 6.6071 | 1.67 | 24.905 |  | 17133 | 5085.6919
2024-03-06 06:43 | 2024-03-06 06:43 | 2.7488 | 0.25036 | 1400.02 | 39.7221 | 27.605 | 35.008 | 6.6069 | 1.68 | 24.935 |  | 17198.75 | 5085.2667
2024-03-06 06:44 | 2024-03-06 06:44 | 2.7475 | 0.25283 | 1399.8818 | 39.5874 | 27.655 | 35.025 | 6.6204 | 1.68 | 24.955 |  | 17198.75 | 5084.8776
2024-03-06 06:45 | 2024-03-06 06:45 | 2.7459 | 0.25569 | 1399.9619 | 39.7006 | 27.705 | 35.01 | 6.6128 | 1.68 | 24.98 |  | 17242 | 5084.5029
2024-03-06 06:46 | 2024-03-06 06:46 | 2.7435 | 0.25431 | 1400.2304 | 39.884 | 27.72 | 35.0157 | 6.6045 | 1.68 | 25.02 |  | 17242 | 5084.1149
2024-03-06 06:47 | 2024-03-06 06:47 | 2.7447 | 0.25602 | 1399.7696 | 39.6965 | 27.74 | 35.0171 | 6.6138 | 1.69 | 25.046 |  | 17315.25 | 5083.7236
2024-03-06 06:48 | 2024-03-06 06:48 | 2.7421 | 0.25971 | 1400.3091 | 39.4957 | 27.825 | 35.0214 | 6.618 | 1.695 | 25.065 |  | 17350 | 5083.3
2024-03-06 06:49 | 2024-03-06 06:49 | 2.7393 | 0.25816 | 1400.0455 | 40.0584 | 27.84 | 35.005 | 6.61 | 1.7 | 25.1 |  | 17350 | 5082.8944
2024-03-06 06:50 | 2024-03-06 06:50 | 2.7403 | 0.25972 | 1400.0579 | 40.0325 | 27.81 | 35.006 | 6.602 | 1.71 | 25.145 |  | 17350.5 | 5082.4939
2024-03-06 06:51 | 2024-03-06 06:51 | 2.7395 | 0.26054 | 1400.3905 | 39.7662 | 27.84 | 35.025 | 6.6186 | 1.71 | 25.15 |  | 17425.75 | 5082.0832
2024-03-06 06:52 | 2024-03-06 06:52 | 2.7377 | 0.26293 | 1400.0095 | 39.6471 | 27.875 | 35.015 | 6.6157 | 1.715 | 25.155 |  | 17458 | 5081.7032
2024-03-06 06:53 | 2024-03-06 06:53 | 2.7368 | 0.26292 | 1400.0238 | 39.8607 | 27.91 | 35 | 6.608 | 1.71 | 25.18 |  | 17458 | 5081.2679
2024-03-06 06:54 | 2024-03-06 06:54 | 2.7363 | 0.26486 | 1400.1826 | 39.7567 | 27.925 | 35.01 | 6.6007 | 1.72 | 25.21 |  | 17478 | 5080.8433
2024-03-06 06:55 | 2024-03-06 06:55 | 2.7343 | 0.26605 | 1400.2 | 39.29 | 28.01 | 35.03 | 6.6182 | 1.73 | 25.23 |  | 17541.3333 | 5080.461
2024-03-06 06:56 | 2024-03-06 06:56 | 2.731 | 0.27047 | 1400.0682 | 39.689 | 28.07 | 35.024 | 6.6135 | 1.735 | 25.25 |  | 17569 | 5080.0011
2024-03-06 06:57 | 2024-03-06 06:57 | 2.7323 | 0.26686 | 1400.2045 | 40.0048 | 28.03 | 35.01 | 6.606 | 1.735 | 25.315 |  | 17569 | 5079.6077
2024-03-06 06:58 | 2024-03-06 06:58 | 2.7314 | 0.26959 | 1400.15 | 39.91 | 28.055 | 35.015 | 6.6068 | 1.74 | 25.315 |  | 17635.4 | 5079.1672
2024-03-06 06:59 | 2024-03-06 06:59 | 2.7321 | 0.27021 | 1400.0476 | 39.582 | 28.085 | 35.0233 | 6.6208 | 1.74 | 25.34 |  | 17635.4 | 5078.8026
2024-03-06 07:00 | 2024-03-06 07:00 | 2.729 | 0.2706 | 1400.0591 | 39.6641 | 28.145 | 35.014 | 6.612 | 1.745 | 25.335 |  | 17679 | 5078.4005
2024-03-06 07:01 | 2024-03-06 07:01 | 2.7277 | 0.27122 | 1400.03 | 40.0532 | 28.13 | 35.004 | 6.6036 | 1.75 | 25.37 |  | 17679 | 5077.9887
2024-03-06 07:02 | 2024-03-06 07:02 | 2.7278 | 0.27187 | 1400.0913 | 39.5712 | 28.16 | 35.0144 | 6.6119 | 1.76 | 25.4033 |  | 17739.5 | 5077.5515
2024-03-06 07:03 | 2024-03-06 07:03 | 2.7246 | 0.27691 | 1400.045 | 39.311 | 28.29 | 35.0217 | 6.6171 | 1.765 | 25.4067 |  | 17789 | 5077.1311
2024-03-06 07:04 | 2024-03-06 07:04 | 2.7246 | 0.27675 | 1400.0409 | 40.449 | 28.24 | 35.0033 | 6.6085 | 1.765 | 25.4543 |  | 17789 | 5076.7833
2024-03-06 07:05 | 2024-03-06 07:05 | 2.7262 | 0.27622 | 1399.9864 | 40.28 | 28.195 | 35 | 6.6007 | 1.77 | 25.505 |  | 17801.5 | 5076.3335
2024-03-06 07:06 | 2024-03-06 07:06 | 2.726 | 0.27222 | 1399.9524 | 39.7919 | 28.21 | 35.015 | 6.6163 | 1.77 | 25.485 |  | 17877.3333 | 5075.9422
2024-03-06 07:07 | 2024-03-06 07:07 | 2.7231 | 0.27473 | 1400.0048 | 39.542 | 28.265 | 35.0133 | 6.6145 | 1.77 | 25.465 |  | 17899 | 5075.5048
2024-03-06 07:08 | 2024-03-06 07:08 | 2.7235 | 0.27746 | 1400.187 | 39.7579 | 28.3 | 35.0033 | 6.606 | 1.77 | 25.49 |  | 17899 | 5075.075
2024-03-06 07:09 | 2024-03-06 07:09 | 2.7223 | 0.27835 | 1400.0364 | 39.6579 | 28.34 | 35.0114 | 6.6119 | 1.77 | 25.52 |  | 17965.2 | 5074.6339
2024-03-06 07:10 | 2024-03-06 07:10 | 2.7193 | 0.27993 | 1399.9826 | 39.68 | 28.38 | 35.0183 | 6.618 | 1.77 | 25.55 |  | 18007 | 5074.2133
2024-03-06 07:11 | 2024-03-06 07:11 | 2.7181 | 0.2803 | 1399.9667 | 39.8331 | 28.4 | 35 | 6.6096 | 1.78 | 25.59 |  | 18007 | 5073.8327
2024-03-06 07:12 | 2024-03-06 07:12 | 2.7177 | 0.2816 | 1400.015 | 39.6995 | 28.435 | 35 | 6.6016 | 1.785 | 25.625 |  | 18021.5 | 5073.3897
2024-03-06 07:13 | 2024-03-06 07:13 | 2.7149 | 0.28575 | 1399.9818 | 39.4311 | 28.485 | 35.015 | 6.6177 | 1.796 | 25.65 |  | 18095.6667 | 5072.9945
2024-03-06 07:14 | 2024-03-06 07:14 | 2.7122 | 0.28847 | 1399.7773 | 39.5885 | 28.56 | 35.0133 | 6.6145 | 1.795 | 25.69 |  | 18117 | 5072.5725
2024-03-06 07:15 | 2024-03-06 07:15 | 2.7118 | 0.2893 | 1399.8609 | 39.9494 | 28.57 | 35.0033 | 6.6061 | 1.795 | 25.74 |  | 18117 | 5072.1304
2024-03-06 07:16 | 2024-03-06 07:16 | 2.7115 | 0.28865 | 1400.0591 | 39.8769 | 28.6 | 35.01 | 6.6049 | 1.8067 | 25.78 |  | 18184.75 | 5071.6945
2024-03-06 07:17 | 2024-03-06 07:17 | 2.7116 | 0.28669 | 1400.03 | 39.9031 | 28.62 | 35.01 | 6.618 | 1.815 | 25.805 |  | 18184.75 | 5071.3216
2024-03-06 07:18 | 2024-03-06 07:18 | 2.7107 | 0.28881 | 1399.9739 | 39.8153 | 28.62 | 35.015 | 6.6095 | 1.815 | 25.82 |  | 18227 | 5070.9132
2024-03-06 07:19 | 2024-03-06 07:19 | 2.7084 | 0.28943 | 1399.7 | 39.9788 | 28.64 | 35.015 | 6.6015 | 1.8167 | 25.8267 |  | 18232 | 5070.4911
2024-03-06 07:20 | 2024-03-06 07:20 | 2.7107 | 0.28866 | 1399.7952 | 40.1993 | 28.61 | 35.0245 | 6.6203 | 1.83 | 25.845 |  | 18332 | 5070.027
2024-03-06 07:21 | 2024-03-06 07:21 | 2.7094 | 0.28993 | 1399.9286 | 39.9456 | 28.62 | 35.018 | 6.6137 | 1.8233 | 25.845 |  | 18337 | 5069.6175
2024-03-06 07:22 | 2024-03-06 07:22 | 2.7094 | 0.29143 | 1400.1545 | 39.5107 | 28.64 | 35.005 | 6.606 | 1.82 | 25.845 |  | 18337 | 5069.1859
2024-03-06 07:23 | 2024-03-06 07:23 | 2.7059 | 0.29483 | 1400.0087 | 39.2738 | 28.765 | 35.025 | 6.6119 | 1.8333 | 25.84 |  | 18399.25 | 5068.7314
2024-03-06 07:24 | 2024-03-06 07:24 | 2.7041 | 0.29589 | 1400.2864 | 39.7845 | 28.82 | 35.024 | 6.6175 | 1.8367 | 25.885 |  | 18445 | 5068.3213
2024-03-06 07:25 | 2024-03-06 07:25 | 2.7028 | 0.29765 | 1400.0818 | 40.03 | 28.79 | 35.0117 | 6.609 | 1.835 | 25.955 |  | 18445 | 5067.8761
2024-03-06 07:26 | 2024-03-06 07:26 | 2.7048 | 0.29427 | 1399.8727 | 39.9467 | 28.79 | 35.014 | 6.6102 | 1.85 | 25.995 |  | 18493.2 | 5067.4508
2024-03-06 07:27 | 2024-03-06 07:27 | 2.7008 | 0.29669 | 1400.2955 | 39.8369 | 28.83 | 35.0243 | 6.6195 | 1.86 | 25.99 |  | 18493.2 | 5066.9723
2024-03-06 07:28 | 2024-03-06 07:28 | 2.7037 | 0.29529 | 1400.5263 | 40.0262 | 28.82 | 35.0133 | 6.6115 | 1.8567 | 26 |  | 18553 | 5066.5388
2024-03-06 07:29 | 2024-03-06 07:29 | 2.703 | 0.29651 | 1400.1286 | 39.7582 | 28.83 | 35.004 | 6.6031 | 1.8667 | 26 |  | 18553.5 | 5066.1077
2024-03-06 07:30 | 2024-03-06 07:30 | 2.7006 | 0.29973 | 1400.1174 | 39.6395 | 28.875 | 35.022 | 6.6201 | 1.865 | 25.99 |  | 18628 | 5065.6224
2024-03-06 07:31 | 2024-03-06 07:31 | 2.6989 | 0.3014 | 1399.8909 | 39.6365 | 28.925 | 35.02 | 6.6144 | 1.87 | 26.01 |  | 18661 | 5065.2457
2024-03-06 07:32 | 2024-03-06 07:32 | 2.697 | 0.30255 | 1399.9842 | 39.9837 | 28.925 | 35.015 | 6.6064 | 1.865 | 26.045 |  | 18661 | 5064.8051
2024-03-06 07:33 | 2024-03-06 07:33 | 2.6983 | 0.30062 | 1399.8909 | 43.0052 | 28.94 | 35.045 | 6.6127 | 1.885 | 26.0733 |  | 18719.5 | 5064.3596
2024-03-06 07:34 | 2024-03-06 07:34 | 2.7363 | 0.26264 | 1399.8636 | 50.699 | 27.655 | 35.095 | 6.6195 | 1.9 | 26.0625 |  | 18719.5 | 5063.9006
2024-03-06 07:35 | 2024-03-06 07:35 | 2.7797 | 0.22167 | 1399.9826 | 45.77 | 26.715 | 35.115 | 6.611 | 1.915 | 25.7438 |  | 18769 | 5063.4664
2024-03-06 07:36 | 2024-03-06 07:36 | 2.7955 | 0.20451 | 1400.1522 | 41.99 | 26.37 | 35.1043 | 6.6023 | 1.91 | 24.7485 |  | 18769 | 5063.008
2024-03-06 07:37 | 2024-03-06 07:37 | 2.7978 | 0.20277 | 1400.1333 | 40.4078 | 26.3 | 35.11 | 6.6188 | 1.915 | 23.9592 |  | 18838.5 | 5062.526
2024-03-06 07:38 | 2024-03-06 07:38 | 2.7986 | 0.20016 | 1399.9524 | 40.2094 | 26.28 | 35.1 | 6.6137 | 1.9033 | 23.6292 |  | 18877 | 5062.1235
2024-03-06 07:39 | 2024-03-06 07:39 | 2.7994 | 0.1998 | 1399.935 | 40.1486 | 26.25 | 35.08 | 6.6047 | 1.8933 | 23.515 |  | 18877 | 5061.6411
2024-03-06 07:40 | 2024-03-06 07:40 | 2.8002 | 0.20046 | 1399.865 | 39.9659 | 26.25 | 35.09 | 6.613 | 1.9 | 23.48 |  | 18942.25 | 5061.2117
2024-03-06 07:41 | 2024-03-06 07:41 | 2.8009 | 0.20026 | 1399.7364 | 39.846 | 26.28 | 35.085 | 6.617 | 1.9 | 23.45 |  | 18986 | 5060.7687
2024-03-06 07:42 | 2024-03-06 07:42 | 2.7989 | 0.20135 | 1400.325 | 39.93 | 26.29 | 35.074 | 6.608 | 1.905 | 23.445 |  | 18986 | 5060.3343
2024-03-06 07:43 | 2024-03-06 07:43 | 2.8002 | 0.20286 | 1400.0762 | 40.1165 | 26.265 | 35.07 | 6.6047 | 1.91 | 23.45 |  | 19032 | 5059.8751
2024-03-06 07:44 | 2024-03-06 07:44 | 2.8 | 0.20057 | 1399.8261 | 39.89 | 26.28 | 35.0733 | 6.6195 | 1.92 | 23.44 |  | 19032 | 5059.4099
2024-03-06 07:45 | 2024-03-06 07:45 | 2.7984 | 0.20185 | 1400.1429 | 39.7853 | 26.3 | 35.06 | 6.6094 | 1.91 | 23.435 |  | 19096 | 5058.9664
2024-03-06 07:46 | 2024-03-06 07:46 | 2.7972 | 0.20138 | 1400.0429 | 39.7964 | 26.32 | 35.0533 | 6.6015 | 1.92 | 23.445 |  | 19096 | 5058.5034
2024-03-06 07:47 | 2024-03-06 07:47 | 2.7957 | 0.20483 | 1399.925 | 39.5781 | 26.375 | 35.065 | 6.6139 | 1.93 | 23.45 |  | 19159.5 | 5057.9967
2024-03-06 07:48 | 2024-03-06 07:48 | 2.7928 | 0.20537 | 1399.9909 | 39.7621 | 26.41 | 35.055 | 6.609 | 1.935 | 23.47 |  | 19206 | 5057.5429
2024-03-06 07:49 | 2024-03-06 07:49 | 2.7934 | 0.20585 | 1399.8857 | 39.7636 | 26.435 | 35.0471 | 6.6051 | 1.93 | 23.5 |  | 19267 | 5057.1461
2024-03-06 07:50 | 2024-03-06 07:50 | 2.7922 | 0.20835 | 1400.1952 | 39.6207 | 26.5 | 35.054 | 6.6114 | 1.94 | 23.5 |  | 19267 | 5056.6604
2024-03-06 07:51 | 2024-03-06 07:51 | 2.7892 | 0.20971 | 1399.8762 | 39.7678 | 26.52 | 35.0445 | 6.6009 | 1.94 | 23.525 |  | 19314 | 5056.1661
2024-03-06 07:52 | 2024-03-06 07:52 | 2.7904 | 0.21005 | 1399.8381 | 39.8292 | 26.54 | 35.055 | 6.6138 | 1.9533 | 23.565 |  | 19377.75 | 5055.7098
2024-03-06 07:53 | 2024-03-06 07:53 | 2.7892 | 0.21125 | 1400.2947 | 39.7429 | 26.57 | 35.05 | 6.6123 | 1.955 | 23.585 |  | 19425 | 5055.2557
2024-03-06 07:54 | 2024-03-06 07:54 | 2.7893 | 0.212 | 1400.0609 | 39.8143 | 26.59 | 35.0333 | 6.6023 | 1.955 | 23.6 |  | 19425 | 5054.7528
2024-03-06 07:55 | 2024-03-06 07:55 | 2.7878 | 0.21251 | 1399.8545 | 39.7565 | 26.62 | 35.0417 | 6.6149 | 1.96 | 23.625 |  | 19479.8 | 5054.2918
2024-03-06 07:56 | 2024-03-06 07:56 | 2.7862 | 0.21493 | 1400.3591 | 40.1581 | 26.59 | 35.044 | 6.6134 | 1.96 | 23.65 |  | 19533 | 5053.7855
2024-03-06 07:57 | 2024-03-06 07:57 | 2.7869 | 0.21196 | 1400.3381 | 39.8505 | 26.62 | 35.0333 | 6.6052 | 1.962 | 23.67 |  | 19533 | 5053.3693
2024-03-06 07:58 | 2024-03-06 07:58 | 2.7856 | 0.21483 | 1399.8826 | 39.6907 | 26.655 | 35.045 | 6.6089 | 1.98 | 23.655 |  | 19589.4 | 5052.9153
2024-03-06 07:59 | 2024-03-06 07:59 | 2.7835 | 0.21629 | 1399.7739 | 39.4882 | 26.705 | 35.044 | 6.616 | 1.985 | 23.66 |  | 19644 | 5052.4186
2024-03-06 08:00 | 2024-03-06 08:00 | 2.7819 | 0.21834 | 1400.1048 | 39.6965 | 26.75 | 35.0333 | 6.6065 | 1.985 | 23.69 |  | 19644 | 5051.9415
2024-03-06 08:01 | 2024-03-06 08:01 | 2.7822 | 0.22047 | 1400.1043 | 39.8813 | 26.79 | 35.0271 | 6.6072 | 1.98 | 23.745 |  | 19690.2 | 5051.4788
2024-03-06 08:02 | 2024-03-06 08:02 | 2.7817 | 0.2216 | 1399.7955 | 39.8047 | 26.81 | 35.03 | 6.617 | 1.985 | 23.79 |  | 19753 | 5051.0117
2024-03-06 08:03 | 2024-03-06 08:03 | 2.7788 | 0.22229 | 1399.7381 | 39.8593 | 26.81 | 35.0243 | 6.6075 | 1.985 | 23.81 |  | 19753 | 5050.5211
2024-03-06 08:04 | 2024-03-06 08:04 | 2.7767 | 0.22023 | 1399.9818 | 39.8309 | 26.84 | 35.0333 | 6.6083 | 1.985 | 23.83 |  | 19807.5 | 5050.0215
2024-03-06 08:05 | 2024-03-06 08:05 | 2.7791 | 0.22356 | 1400.0826 | 39.69 | 26.875 | 35.0317 | 6.6188 | 2 | 23.83 |  | 19807.5 | 5049.5649
2024-03-06 08:06 | 2024-03-06 08:06 | 2.7771 | 0.22442 | 1400.0318 | 39.7878 | 26.91 | 35.0233 | 6.608 | 1.99 | 23.855 |  | 19860 | 5049.106
2024-03-06 08:07 | 2024-03-06 08:07 | 2.7732 | 0.22484 | 1400.0364 | 39.7462 | 26.94 | 35.025 | 6.601 | 1.995 | 23.89 |  | 19914.3333 | 5048.622
2024-03-06 08:08 | 2024-03-06 08:08 | 2.7736 | 0.22885 | 1400.0136 | 39.5681 | 26.97 | 35.0244 | 6.6198 | 2.01 | 23.9057 |  | 19914.3333 | 5048.1648
2024-03-06 08:09 | 2024-03-06 08:09 | 2.7707 | 0.22841 | 1399.9182 | 39.6217 | 27.045 | 35.018 | 6.6086 | 2.01 | 23.93 |  | 19971 | 5047.6668
2024-03-06 08:10 | 2024-03-06 08:10 | 2.7706 | 0.22967 | 1400.1579 | 39.8383 | 27.06 | 35.0167 | 6.6007 | 2.02 | 23.97 |  | 20023 | 5047.2195
2024-03-06 08:11 | 2024-03-06 08:11 | 2.7677 | 0.23216 | 1400.1348 | 39.6535 | 27.095 | 35.0257 | 6.6179 | 2.015 | 24.015 |  | 20023 | 5046.6415
2024-03-06 08:12 | 2024-03-06 08:12 | 2.767 | 0.23387 | 1400.2522 | 39.7637 | 27.13 | 35.024 | 6.6075 | 2.025 | 24.05 |  | 20080 | 5046.2729
2024-03-06 08:13 | 2024-03-06 08:13 | 2.7655 | 0.23401 | 1400.2048 | 39.8608 | 27.145 | 35.018 | 6.6088 | 2.025 | 24.09 |  | 20142.8 | 5045.7576
2024-03-06 08:14 | 2024-03-06 08:14 | 2.7656 | 0.23525 | 1399.8818 | 39.7188 | 27.18 | 35.0243 | 6.617 | 2.035 | 24.09 |  | 20142.8 | 5045.2934
2024-03-06 08:15 | 2024-03-06 08:15 | 2.7656 | 0.23692 | 1399.985 | 39.8319 | 27.2 | 35.015 | 6.6065 | 2.04 | 24.13 |  | 20188 | 5044.8078
2024-03-06 08:16 | 2024-03-06 08:16 | 2.764 | 0.23607 | 1399.5652 | 39.8552 | 27.215 | 35.02 | 6.6092 | 2.035 | 24.16 |  | 20238 | 5044.3624
2024-03-06 08:17 | 2024-03-06 08:17 | 2.7619 | 0.23855 | 1400.1783 | 39.5969 | 27.265 | 35.024 | 6.616 | 2.0533 | 24.185 |  | 20297 | 5043.8271
2024-03-06 08:18 | 2024-03-06 08:18 | 2.759 | 0.23804 | 1399.6522 | 39.7467 | 27.3 | 35.024 | 6.6065 | 2.06 | 24.21 |  | 20297 | 5043.3996
2024-03-06 08:19 | 2024-03-06 08:19 | 2.7613 | 0.24073 | 1399.9524 | 39.7673 | 27.33 | 35.0167 | 6.6071 | 2.055 | 24.24 |  | 20349 | 5042.8342
2024-03-06 08:20 | 2024-03-06 08:20 | 2.7577 | 0.24291 | 1400.119 | 39.6622 | 27.36 | 35.025 | 6.6166 | 2.07 | 24.27 |  | 20349 | 5042.3709
2024-03-06 08:21 | 2024-03-06 08:21 | 2.7579 | 0.24402 | 1400.2136 | 39.7437 | 27.41 | 35.015 | 6.6064 | 2.06 | 24.302 |  | 20406 | 5041.8861
2024-03-06 08:22 | 2024-03-06 08:22 | 2.7564 | 0.24303 | 1400.2682 | 39.8413 | 27.42 | 35.02 | 6.611 | 2.075 | 24.33 |  | 20457.2 | 5041.4242
2024-03-06 08:23 | 2024-03-06 08:23 | 2.7551 | 0.24453 | 1400.2909 | 39.6375 | 27.46 | 35.035 | 6.6163 | 2.075 | 24.355 |  | 20515 | 5040.8643
2024-03-06 08:24 | 2024-03-06 08:24 | 2.7535 | 0.2448 | 1399.9682 | 39.642 | 27.51 | 35.025 | 6.6057 | 2.08 | 24.38 |  | 20515 | 5040.3343
2024-03-06 08:25 | 2024-03-06 08:25 | 2.752 | 0.24817 | 1399.813 | 39.7215 | 27.55 | 35.032 | 6.6081 | 2.09 | 24.41 |  | 20573.6 | 5039.8296
2024-03-06 08:26 | 2024-03-06 08:26 | 2.7513 | 0.2504 | 1400.1364 | 39.6774 | 27.58 | 35.0267 | 6.6165 | 2.095 | 24.44 |  | 20573.6 | 5039.3421
2024-03-06 08:27 | 2024-03-06 08:27 | 2.7502 | 0.25279 | 1400.0952 | 39.7382 | 27.62 | 35.02 | 6.6064 | 2.0933 | 24.475 |  | 20625 | 5038.8604
2024-03-06 08:28 | 2024-03-06 08:28 | 2.7476 | 0.25259 | 1400.1333 | 39.8783 | 27.64 | 35.0183 | 6.6086 | 2.1 | 24.51 |  | 20673.4 | 5038.3561
2024-03-06 08:29 | 2024-03-06 08:29 | 2.7484 | 0.25466 | 1399.7 | 39.9031 | 27.64 | 35.035 | 6.6164 | 2.11 | 24.54 |  | 20734 | 5037.8672
2024-03-06 08:30 | 2024-03-06 08:30 | 2.7448 | 0.25513 | 1399.8783 | 39.755 | 27.67 | 35.0167 | 6.6055 | 2.11 | 24.54 |  | 20734 | 5037.3687
2024-03-06 08:31 | 2024-03-06 08:31 | 2.7445 | 0.25486 | 1400.1143 | 39.6353 | 27.705 | 35.03 | 6.608 | 2.115 | 24.5467 |  | 20790.6667 | 5036.8593
2024-03-06 08:32 | 2024-03-06 08:32 | 2.7433 | 0.25732 | 1400.2273 | 39.4808 | 27.78 | 35.035 | 6.6155 | 2.115 | 24.575 |  | 20790.6667 | 5036.3366
2024-03-06 08:33 | 2024-03-06 08:33 | 2.7414 | 0.25871 | 1400.1048 | 39.6094 | 27.825 | 35.024 | 6.6055 | 2.12 | 24.615 |  | 20844 | 5035.8422
2024-03-06 08:34 | 2024-03-06 08:34 | 2.7397 | 0.26071 | 1400.3 | 39.7812 | 27.86 | 35.035 | 6.608 | 2.125 | 24.65 |  | 20890 | 5035.2927
2024-03-06 08:35 | 2024-03-06 08:35 | 2.7376 | 0.26203 | 1399.83 | 39.6317 | 27.9 | 35.03 | 6.6149 | 2.14 | 24.685 |  | 20890 | 5034.8179
2024-03-06 08:36 | 2024-03-06 08:36 | 2.7361 | 0.26308 | 1399.9762 | 39.7293 | 27.95 | 35.0167 | 6.6046 | 2.135 | 24.72 |  | 20954 | 5034.2724
2024-03-06 08:37 | 2024-03-06 08:37 | 2.7356 | 0.26518 | 1399.8 | 39.6961 | 27.99 | 35.0183 | 6.6158 | 2.135 | 24.755 |  | 21014.75 | 5033.7312
2024-03-06 08:38 | 2024-03-06 08:38 | 2.7339 | 0.26743 | 1399.9 | 39.4913 | 28.045 | 35.025 | 6.613 | 2.1433 | 24.785 |  | 21062 | 5033.2415
2024-03-06 08:39 | 2024-03-06 08:39 | 2.7305 | 0.26863 | 1400.5909 | 39.6973 | 28.08 | 35.0167 | 6.6025 | 2.15 | 24.815 |  | 21062 | 5032.7211
2024-03-06 08:40 | 2024-03-06 08:40 | 2.7296 | 0.27027 | 1399.7909 | 39.6531 | 28.12 | 35.02 | 6.6157 | 2.1567 | 24.85 |  | 21116.4 | 5032.2132
2024-03-06 08:41 | 2024-03-06 08:41 | 2.7271 | 0.27355 | 1400.0579 | 39.732 | 28.17 | 35.0243 | 6.613 | 2.155 | 24.885 |  | 21171 | 5031.7394
2024-03-06 08:42 | 2024-03-06 08:42 | 2.7279 | 0.27521 | 1399.9409 | 39.9064 | 28.17 | 35.0133 | 6.6015 | 2.17 | 24.92 |  | 21171 | 5031.2374
2024-03-06 08:43 | 2024-03-06 08:43 | 2.7255 | 0.2736 | 1399.887 | 39.7053 | 28.195 | 35.02 | 6.6114 | 2.18 | 24.945 |  | 21226.2 | 5030.6384
2024-03-06 08:44 | 2024-03-06 08:44 | 2.7239 | 0.27541 | 1400.0348 | 39.5215 | 28.265 | 35.0233 | 6.6123 | 2.18 | 24.945 |  | 21282 | 5030.1138
2024-03-06 08:45 | 2024-03-06 08:45 | 2.7224 | 0.27836 | 1400.1783 | 39.7081 | 28.315 | 35.0257 | 6.6027 | 2.18 | 24.98 |  | 21352.75 | 5029.6201
2024-03-06 08:46 | 2024-03-06 08:46 | 2.7205 | 0.27807 | 1400.3667 | 39.6486 | 28.35 | 35.036 | 6.6212 | 2.1933 | 25.025 |  | 21352.75 | 5029.1064
2024-03-06 08:47 | 2024-03-06 08:47 | 2.7185 | 0.27847 | 1399.881 | 39.4707 | 28.41 | 35.025 | 6.61 | 2.196 | 25.045 |  | 21391 | 5028.5569
2024-03-06 08:48 | 2024-03-06 08:48 | 2.7172 | 0.285 | 1400.0227 | 39.8105 | 28.46 | 35.015 | 6.6003 | 2.196 | 25.075 |  | 21445.6 | 5028.0114
2024-03-06 08:49 | 2024-03-06 08:49 | 2.7137 | 0.28638 | 1399.9773 | 39.6885 | 28.5 | 35.0333 | 6.6189 | 2.21 | 25.13 |  | 21445.6 | 5027.5038
2024-03-06 08:50 | 2024-03-06 08:50 | 2.7134 | 0.28528 | 1400.0045 | 39.7562 | 28.52 | 35.02 | 6.608 | 2.2067 | 25.175 |  | 21501 | 5026.9734
2024-03-06 08:51 | 2024-03-06 08:51 | 2.7135 | 0.28716 | 1399.8174 | 39.7314 | 28.56 | 35.025 | 6.6102 | 2.205 | 25.2 |  | 21569.6 | 5026.379
2024-03-06 08:52 | 2024-03-06 08:52 | 2.711 | 0.28881 | 1399.8667 | 39.5908 | 28.61 | 35.025 | 6.616 | 2.225 | 25.22 |  | 21569.6 | 5025.8751
2024-03-06 08:53 | 2024-03-06 08:53 | 2.7097 | 0.29068 | 1400.3095 | 39.6707 | 28.655 | 35.02 | 6.6057 | 2.225 | 25.25 |  | 21609 | 5025.393
2024-03-06 08:54 | 2024-03-06 08:54 | 2.7066 | 0.29239 | 1399.9391 | 39.6153 | 28.72 | 35.017 | 6.6072 | 2.235 | 25.285 |  | 21675.75 | 5024.8187
2024-03-06 08:55 | 2024-03-06 08:55 | 2.7051 | 0.29554 | 1400.2111 | 39.5381 | 28.755 | 35.02 | 6.6145 | 2.25 | 25.305 |  | 21720 | 5024.3054
2024-03-06 08:56 | 2024-03-06 08:56 | 2.7044 | 0.29623 | 1400.2174 | 39.8394 | 28.79 | 35.015 | 6.6038 | 2.245 | 25.36 |  | 21720 | 5023.756
2024-03-06 08:57 | 2024-03-06 08:57 | 2.7036 | 0.29541 | 1399.8905 | 39.8847 | 28.79 | 35.03 | 6.6136 | 2.245 | 25.415 |  | 21782.6 | 5023.1941
2024-03-06 08:58 | 2024-03-06 08:58 | 2.7027 | 0.29883 | 1400.2409 | 39.68 | 28.83 | 35.0233 | 6.612 | 2.255 | 25.44 |  | 21829 | 5022.6861
2024-03-06 08:59 | 2024-03-06 08:59 | 2.7013 | 0.29911 | 1400.09 | 39.745 | 28.86 | 35.006 | 6.6025 | 2.245 | 25.46 |  | 21897.25 | 5022.0695
2024-03-06 09:00 | 2024-03-06 09:00 | 2.7009 | 0.30118 | 1400.045 | 39.6586 | 28.9 | 35.015 | 6.6203 | 2.26 | 25.49 |  | 21897.25 | 5021.5796
2024-03-06 09:01 | 2024-03-06 09:01 | 2.6968 | 0.30264 | 1399.9286 | 39.6746 | 28.95 | 35.0111 | 6.609 | 2.2533 | 25.51 |  | 21938 | 5021.0678
2024-03-06 09:02 | 2024-03-06 09:02 | 2.697 | 0.30196 | 1399.8318 | 39.842 | 28.99 | 35.015 | 6.6106 | 2.256 | 25.55 |  | 22003.5 | 5020.4991
2024-03-06 09:03 | 2024-03-06 09:03 | 2.6964 | 0.30347 | 1399.8522 | 39.5442 | 29.025 | 35.025 | 6.6174 | 2.27 | 25.59 |  | 22045 | 5019.9837
2024-03-06 09:04 | 2024-03-06 09:04 | 2.6924 | 0.3076 | 1400.095 | 39.7909 | 29.08 | 35.006 | 6.6055 | 2.27 | 25.62 |  | 22045 | 5019.3964
2024-03-06 09:05 | 2024-03-06 09:05 | 2.6947 | 0.309 | 1399.955 | 39.73 | 29.085 | 35.008 | 6.6079 | 2.28 | 25.66 |  | 22100.1667 | 5018.8133
2024-03-06 09:06 | 2024-03-06 09:06 | 2.6899 | 0.31056 | 1400.2609 | 39.6089 | 29.145 | 35.01 | 6.6138 | 2.29 | 25.695 |  | 22100.1667 | 5018.2926
2024-03-06 09:07 | 2024-03-06 09:07 | 2.6898 | 0.30963 | 1400.0087 | 39.7925 | 29.18 | 35.005 | 6.6035 | 2.2867 | 25.73 |  | 22157 | 5017.7608
2024-03-06 09:08 | 2024-03-06 09:08 | 2.6891 | 0.31034 | 1400.0286 | 39.6754 | 29.21 | 35.01 | 6.6103 | 2.2867 | 25.765 |  | 22223.6 | 5017.2088
2024-03-06 09:09 | 2024-03-06 09:09 | 2.6875 | 0.31163 | 1400.08 | 39.6853 | 29.245 | 35.02 | 6.608 | 2.3 | 25.795 |  | 22266 | 5016.658
2024-03-06 09:10 | 2024-03-06 09:10 | 2.6839 | 0.31353 | 1399.9391 | 39.7529 | 29.28 | 35.0183 | 6.6066 | 2.295 | 25.83 |  | 22328.6 | 5016.1141
2024-03-06 09:11 | 2024-03-06 09:11 | 2.6825 | 0.31751 | 1400.1238 | 39.5653 | 29.315 | 35.02 | 6.6119 | 2.315 | 25.855 |  | 22328.6 | 5015.5296
2024-03-06 09:12 | 2024-03-06 09:12 | 2.6794 | 0.31913 | 1400.2571 | 39.3728 | 29.405 | 35.0067 | 6.6015 | 2.3067 | 25.89 |  | 22427.4 | 5015.0489
2024-03-06 09:13 | 2024-03-06 09:13 | 2.6782 | 0.3205 | 1399.9091 | 39.1465 | 29.5 | 35.0155 | 6.617 | 2.3067 | 25.945 |  | 22427.4 | 5014.4753
2024-03-06 09:14 | 2024-03-06 09:14 | 2.6744 | 0.32692 | 1399.9955 | 39.2276 | 29.595 | 35.0133 | 6.6046 | 2.305 | 26.01 |  | 22485 | 5013.8319
2024-03-06 09:15 | 2024-03-06 09:15 | 2.6697 | 0.32881 | 1399.9304 | 39.3994 | 29.68 | 35.01 | 6.615 | 2.315 | 26.09 |  | 22546.4 | 5013.3135
2024-03-06 09:16 | 2024-03-06 09:16 | 2.6693 | 0.33123 | 1400.1 | 39.7359 | 29.72 | 35.01 | 6.6112 | 2.315 | 26.18 |  | 22593 | 5012.7796
2024-03-06 09:17 | 2024-03-06 09:17 | 2.6684 | 0.33331 | 1400.2273 | 39.7713 | 29.755 | 35.005 | 6.6017 | 2.3233 | 26.255 |  | 22664 | 5012.2202
2024-03-06 09:18 | 2024-03-06 09:18 | 2.665 | 0.33327 | 1399.8043 | 39.473 | 29.805 | 35.0167 | 6.6197 | 2.33 | 26.27 |  | 22664 | 5011.6795
2024-03-06 09:19 | 2024-03-06 09:19 | 2.6645 | 0.33785 | 1400.2238 | 39.7214 | 29.87 | 35.01 | 6.6075 | 2.34 | 26.305 |  | 22702 | 5011.0944
2024-03-06 09:20 | 2024-03-06 09:20 | 2.6615 | 0.33753 | 1400.2619 | 39.4571 | 29.915 | 35.015 | 6.6094 | 2.345 | 26.37 |  | 22769 | 5010.5447
2024-03-06 09:21 | 2024-03-06 09:21 | 2.6586 | 0.34253 | 1399.9714 | 39.3388 | 30 | 35.025 | 6.6155 | 2.36 | 26.42 |  | 22769 | 5009.9732
2024-03-06 09:22 | 2024-03-06 09:22 | 2.6559 | 0.34351 | 1399.92 | 39.5662 | 30.06 | 35.0114 | 6.604 | 2.355 | 26.465 |  | 22812 | 5009.4064
2024-03-06 09:23 | 2024-03-06 09:23 | 2.6557 | 0.34494 | 1400.085 | 39.7321 | 30.1 | 35.01 | 6.6132 | 2.365 | 26.525 |  | 22881 | 5008.8694
2024-03-06 09:24 | 2024-03-06 09:24 | 2.6535 | 0.34744 | 1399.9136 | 39.9541 | 30.12 | 35.02 | 6.6115 | 2.375 | 26.575 |  | 22922 | 5008.2841
2024-03-06 09:25 | 2024-03-06 09:25 | 2.6544 | 0.34583 | 1399.9217 | 39.964 | 30.1 | 35.0143 | 6.5999 | 2.365 | 26.62 |  | 22971.25 | 5007.719
2024-03-06 09:26 | 2024-03-06 09:26 | 2.6525 | 0.3487 | 1400.2458 | 39.4729 | 30.155 | 35.0243 | 6.6196 | 2.38 | 26.625 |  | 23033 | 5007.1329
2024-03-06 09:27 | 2024-03-06 09:27 | 2.6513 | 0.34994 | 1399.7318 | 39.848 | 30.18 | 35.01 | 6.6065 | 2.38 | 26.645 |  | 23033 | 5006.5299
2024-03-06 09:28 | 2024-03-06 09:28 | 2.6496 | 0.35163 | 1400.1545 | 39.6161 | 30.22 | 35.016 | 6.6059 | 2.39 | 26.675 |  | 23096 | 5005.9694
2024-03-06 09:29 | 2024-03-06 09:29 | 2.647 | 0.35286 | 1400.013 | 39.5794 | 30.295 | 35.025 | 6.6149 | 2.39 | 26.69 |  | 23096 | 5005.3981
2024-03-06 09:30 | 2024-03-06 09:30 | 2.6477 | 0.35364 | 1399.9864 | 39.83 | 30.295 | 35.014 | 6.6029 | 2.385 | 26.73 |  | 23183.25 | 5004.8682
2024-03-06 09:31 | 2024-03-06 09:31 | 2.6435 | 0.3567 | 1399.9818 | 39.3091 | 30.375 | 35.0246 | 6.6216 | 2.4 | 26.775 |  | 23252 | 5004.3266
2024-03-06 09:32 | 2024-03-06 09:32 | 2.6423 | 0.35699 | 1400.0652 | 39.887 | 30.43 | 35.0246 | 6.6082 | 2.4 | 26.815 |  | 23252 | 5003.7347
2024-03-06 09:33 | 2024-03-06 09:33 | 2.6428 | 0.35792 | 1400.3652 | 39.7891 | 30.44 | 35.022 | 6.6081 | 2.41 | 26.87 |  | 23313.4 | 5003.0998
2024-03-06 09:34 | 2024-03-06 09:34 | 2.6382 | 0.35963 | 1400.1478 | 39.4884 | 30.505 | 35.0233 | 6.6148 | 2.4267 | 26.87 |  | 23313.4 | 5002.5166
2024-03-06 09:35 | 2024-03-06 09:35 | 2.6359 | 0.36395 | 1399.6238 | 39.6011 | 30.56 | 35.014 | 6.6025 | 2.415 | 26.91 |  | 23361 | 5001.9398
2024-03-06 09:36 | 2024-03-06 09:36 | 2.6382 | 0.36649 | 1400.0435 | 39.6468 | 30.6 | 35.0217 | 6.6138 | 2.425 | 26.955 |  | 23427.25 | 5001.3692
2024-03-06 09:37 | 2024-03-06 09:37 | 2.6331 | 0.36586 | 1400.0045 | 39.6487 | 30.66 | 35.0233 | 6.6098 | 2.435 | 26.995 |  | 23472 | 5000.7747
2024-03-06 09:38 | 2024-03-06 09:38 | 2.6344 | 0.36844 | 1400.2048 | 39.8829 | 30.66 | 35.02 | 6.6096 | 2.44 | 27.04 |  | 23541.25 | 5000.2438
2024-03-06 09:39 | 2024-03-06 09:39 | 2.6323 | 0.3684 | 1400.1 | 39.4912 | 30.72 | 35.01 | 6.6165 | 2.44 | 27.0733 |  | 23541.25 | 4999.6033
2024-03-06 09:40 | 2024-03-06 09:40 | 2.6273 | 0.36931 | 1400.1609 | 39.5581 | 30.78 | 35.0083 | 6.6035 | 2.4367 | 27.095 |  | 23580 | 4999.0031
2024-03-06 09:41 | 2024-03-06 09:41 | 2.6249 | 0.37342 | 1399.9682 | 39.5906 | 30.83 | 35.008 | 6.6091 | 2.455 | 27.135 |  | 23651.5 | 4998.3991
2024-03-06 09:42 | 2024-03-06 09:42 | 2.6237 | 0.37606 | 1400.2136 | 39.5992 | 30.88 | 35.015 | 6.6067 | 2.455 | 27.18 |  | 23691 | 4997.8565
2024-03-06 09:43 | 2024-03-06 09:43 | 2.6224 | 0.37949 | 1399.9143 | 39.7853 | 30.92 | 35.02 | 6.6132 | 2.465 | 27.225 |  | 23756 | 4997.2653
2024-03-06 09:44 | 2024-03-06 09:44 | 2.5939 | 0.4052 | 1399.7318 | 20.1492 | 32.235 | 35.09 | 6.5974 | 2.465 | 27.26 |  | 23854 | 4995.9873
2024-03-06 09:45 | 2024-03-06 09:45 | 2.4367 | 0.56435 | 1400.0348 | 6.9483 | 36.7 | 35.2506 | 6.6209 | 2.5727 | 27.1292 |  | 24032.125 | 4993.8613
2024-03-06 09:46 | 2024-03-06 09:46 | 2.2797 | 0.72162 | 1400.2864 | 6.855 | 40.9 | 35.395 | 6.6042 | 2.9908 | 28.4067 |  | 24162.6667 | 4991.6684
2024-03-06 09:47 | 2024-03-06 09:47 | 2.1235 | 0.8762 | 1399.9571 | 6.9 | 45.08 | 35.52 | 6.6083 | 3.5915 | 31.4342 |  | 24234 | 4990.5458
2024-03-06 09:48 | 2024-03-06 09:48 | 1.9653 | 1.0401 | 1400.3522 | 6.9815 | 49.27 | 35.6255 | 6.6092 | 4.1617 | 34.9017 |  | 24304.5 | 4989.8836
2024-03-06 09:49 | 2024-03-06 09:49 | 1.8048 | 1.1955 | 1399.9 | 7.3187 | 53.405 | 35.65 | 6.6007 | 4.565 | 38.4138 |  | 24382.6667 | 4989.2484
2024-03-06 09:50 | 2024-03-06 09:50 | 1.6529 | 1.3504 | 1399.9636 | 8.17 | 57.46 | 35.65 | 6.6131 | 4.8709 | 41.935 |  | 24455.5 | 4988.6523
2024-03-06 09:51 | 2024-03-06 09:51 | 1.5 | 1.5027 | 1399.9875 | 14.2352 | 61.38 | 35.6256 | 6.5984 | 5.145 | 45.5621 |  | 24515.4 | 4987.9922
2024-03-06 09:52 | 2024-03-06 09:52 | 1.5977 | 1.399 | 1399.9333 | 102.4609 | 55.955 | 35.3722 | 6.6235 | 5.4825 | 48.9492 |  | 24515.4 | 4987.3456
2024-03-06 09:53 | 2024-03-06 09:53 | 1.9883 | 1.009 | 1399.9429 | 117.8127 | 45.3 | 34.8723 | 6.6298 | 5.4736 | 51.6015 |  | 24575 | 4986.7239
2024-03-06 09:54 | 2024-03-06 09:54 | 2.2684 | 0.73185 | 1400.0913 | 82.5361 | 39.07 | 34.36 | 6.6212 | 4.8564 | 47.8067 |  | 24575 | 4986.0868
2024-03-06 09:55 | 2024-03-06 09:55 | 2.3992 | 0.6049 | 1399.6727 | 59.9996 | 36.275 | 33.8483 | 6.6068 | 4.1077 | 40.4277 |  | 24575 | 4985.3703
2024-03-06 09:56 | 2024-03-06 09:56 | 2.4638 | 0.53521 | 1400.3522 | 50.6513 | 34.785 | 33.3657 | 6.6085 | 3.5285 | 35.25 |  | 24637.5 | 4984.7001
2024-03-06 09:57 | 2024-03-06 09:57 | 2.4987 | 0.4998 | 1399.9864 | 44.7522 | 34.08 | 32.9226 | 6.6031 | 3.156 | 32.335 |  | 24684 | 4984.3326
2024-03-06 09:58 | 2024-03-06 09:58 | 2.5116 | 0.48618 | 1400.1435 | 41.8913 | 33.785 | 32.5443 | 6.6098 | 2.9167 | 30.8146 |  | 24757.75 | 4983.72
2024-03-06 09:59 | 2024-03-06 09:59 | 2.5164 | 0.4857 | 1399.7318 | 40.8433 | 33.7 | 32.2183 | 6.6051 | 2.84 | 30.0646 |  | 24795 | 4983.0039
2024-03-06 10:00 | 2024-03-06 10:00 | 2.5211 | 0.48092 | 1400.1864 | 40.9115 | 33.575 | 31.9811 | 6.6113 | 2.81 | 29.705 |  | 24868.25 | 4982.3491
2024-03-06 10:01 | 2024-03-06 10:01 | 2.5244 | 0.47511 | 1400.1522 | 41.0724 | 33.465 | 31.8054 | 6.609 | 2.83 | 29.545 |  | 24904 | 4981.6631
2024-03-06 10:02 | 2024-03-06 10:02 | 2.5328 | 0.47045 | 1400.2182 | 41.6571 | 33.26 | 31.6855 | 6.6081 | 2.835 | 29.417 |  | 24970.2 | 4980.9919
2024-03-06 10:03 | 2024-03-06 10:03 | 2.5406 | 0.46194 | 1400.1227 | 41.0909 | 33.1 | 31.6133 | 6.6145 | 2.85 | 29.3 |  | 24970.2 | 4980.4332
2024-03-06 10:04 | 2024-03-06 10:04 | 2.5432 | 0.45773 | 1400.1391 | 41.1436 | 32.98 | 31.56 | 6.6012 | 2.84 | 29.12 |  | 25042.3333 | 4979.7817
2024-03-06 10:05 | 2024-03-06 10:05 | 2.5487 | 0.44998 | 1399.94 | 40.8926 | 32.83 | 31.515 | 6.6181 | 2.85 | 28.969 |  | 25112.5 | 4979.1354
2024-03-06 10:06 | 2024-03-06 10:06 | 2.551 | 0.44697 | 1400 | 41.0045 | 32.735 | 31.4557 | 6.605 | 2.855 | 28.8367 |  | 25122 | 4978.4472
2024-03-06 10:07 | 2024-03-06 10:07 | 2.559 | 0.44297 | 1399.8409 | 40.8556 | 32.605 | 31.4183 | 6.6128 | 2.8433 | 28.7156 |  | 25181.8 | 4977.817
2024-03-06 10:08 | 2024-03-06 10:08 | 2.5602 | 0.4403 | 1399.6636 | 40.4147 | 32.55 | 31.375 | 6.6066 | 2.8433 | 28.593 |  | 25231 | 4977.103
2024-03-06 10:09 | 2024-03-06 10:09 | 2.5654 | 0.4362 | 1400.2955 | 40.4294 | 32.505 | 31.3486 | 6.6113 | 2.82 | 28.48 |  | 25294.5 | 4976.4412
2024-03-06 10:10 | 2024-03-06 10:10 | 2.5628 | 0.43614 | 1399.8783 | 40.3818 | 32.45 | 31.315 | 6.6085 | 2.825 | 28.405 |  | 25338 | 4975.6775
2024-03-06 10:11 | 2024-03-06 10:11 | 2.5645 | 0.43304 | 1400.0955 | 40.4153 | 32.395 | 31.268 | 6.6054 | 2.825 | 28.34 |  | 25406.75 | 4975.0364
2024-03-06 10:12 | 2024-03-06 10:12 | 2.5648 | 0.4316 | 1400.187 | 40.1727 | 32.395 | 31.24 | 6.61 | 2.84 | 28.29 |  | 25406.75 | 4974.3385
2024-03-06 10:13 | 2024-03-06 10:13 | 2.5693 | 0.43023 | 1400.2273 | 40.1639 | 32.37 | 31.215 | 6.6028 | 2.825 | 28.235 |  | 25501.1667 | 4973.6528
2024-03-06 10:14 | 2024-03-06 10:14 | 2.5684 | 0.43372 | 1399.71 | 40.5238 | 32.305 | 31.19 | 6.6028 | 2.83 | 28.195 |  | 25501.1667 | 4973.0264
2024-03-06 10:15 | 2024-03-06 10:15 | 2.5749 | 0.42548 | 1399.8261 | 40.9527 | 32.185 | 31.165 | 6.6096 | 2.825 | 28.17 |  | 25613.4 | 4972.2885
2024-03-06 10:16 | 2024-03-06 10:16 | 2.5775 | 0.42321 | 1400.0727 | 40.9808 | 32.065 | 31.1429 | 6.6052 | 2.82 | 28.12 |  | 25672 | 4971.6302
2024-03-06 10:17 | 2024-03-06 10:17 | 2.5819 | 0.41701 | 1399.9083 | 40.7138 | 31.945 | 31.12 | 6.6101 | 2.815 | 28.0217 |  | 25742.25 | 4970.9325
2024-03-06 10:18 | 2024-03-06 10:18 | 2.5855 | 0.41627 | 1400.1524 | 40.3624 | 31.89 | 31.1 | 6.6051 | 2.805 | 27.9 |  | 25782 | 4970.2264
2024-03-06 10:19 | 2024-03-06 10:19 | 2.5877 | 0.41166 | 1400.1455 | 40.5347 | 31.83 | 31.088 | 6.6122 | 2.8067 | 27.82 |  | 25851.6 | 4969.5476
2024-03-06 10:20 | 2024-03-06 10:20 | 2.5912 | 0.40923 | 1400.0304 | 40.1993 | 31.79 | 31.078 | 6.6056 | 2.8 | 27.76 |  | 25892 | 4968.882
2024-03-06 10:21 | 2024-03-06 10:21 | 2.5902 | 0.40893 | 1399.8762 | 40.0719 | 31.79 | 31.07 | 6.6116 | 2.81 | 27.685 |  | 25965.25 | 4968.1809
2024-03-06 10:22 | 2024-03-06 10:22 | 2.5892 | 0.41177 | 1399.9565 | 39.7505 | 31.82 | 31.06 | 6.6058 | 2.8 | 27.628 |  | 26002 | 4967.461
2024-03-06 10:23 | 2024-03-06 10:23 | 2.5879 | 0.41112 | 1399.9957 | 39.9956 | 31.82 | 31.0517 | 6.6113 | 2.806 | 27.63 |  | 26060 | 4966.7953
2024-03-06 10:24 | 2024-03-06 10:24 | 2.5867 | 0.41409 | 1400.1478 | 40.0737 | 31.82 | 31.04 | 6.6053 | 2.806 | 27.645 |  | 26112 | 4966.0762
2024-03-06 10:25 | 2024-03-06 10:25 | 2.5876 | 0.41185 | 1400.113 | 39.8221 | 31.83 | 31.04 | 6.6119 | 2.81 | 27.63 |  | 26174.6 | 4965.3623
2024-03-06 10:26 | 2024-03-06 10:26 | 2.5864 | 0.40995 | 1400.0696 | 39.9252 | 31.83 | 31.0329 | 6.605 | 2.815 | 27.615 |  | 26223 | 4964.6564
2024-03-06 10:27 | 2024-03-06 10:27 | 2.5893 | 0.41114 | 1399.9545 | 40.1405 | 31.83 | 31.03 | 6.6111 | 2.83 | 27.625 |  | 26296.75 | 4963.9615
2024-03-06 10:28 | 2024-03-06 10:28 | 2.5877 | 0.41249 | 1400.1318 | 39.7029 | 31.87 | 31.024 | 6.6052 | 2.8233 | 27.605 |  | 26334 | 4963.2652
2024-03-06 10:29 | 2024-03-06 10:29 | 2.5862 | 0.41146 | 1400.1952 | 39.9512 | 31.87 | 31.03 | 6.6088 | 2.8333 | 27.61 |  | 26407 | 4962.5542
2024-03-06 10:30 | 2024-03-06 10:30 | 2.5864 | 0.41353 | 1400.0091 | 39.9436 | 31.87 | 31.0175 | 6.6051 | 2.825 | 27.625 |  | 26445 | 4961.8485
2024-03-06 10:31 | 2024-03-06 10:31 | 2.5866 | 0.41153 | 1400.0391 | 39.8313 | 31.89 | 31.0167 | 6.6076 | 2.825 | 27.635 |  | 26516.25 | 4961.1881
2024-03-06 10:32 | 2024-03-06 10:32 | 2.5849 | 0.41506 | 1400.0429 | 39.573 | 31.94 | 31.014 | 6.6039 | 2.8386 | 27.615 |  | 26575 | 4960.4585
2024-03-06 10:33 | 2024-03-06 10:33 | 2.583 | 0.41593 | 1399.8304 | 39.9363 | 31.97 | 31.015 | 6.6174 | 2.83 | 27.63 |  | 26649 | 4959.7156
2024-03-06 10:34 | 2024-03-06 10:34 | 2.5838 | 0.41567 | 1399.955 | 40.0493 | 31.94 | 31.0033 | 6.6015 | 2.84 | 27.66 |  | 26691.75 | 4959.025
2024-03-06 10:35 | 2024-03-06 10:35 | 2.5834 | 0.41765 | 1399.8143 | 39.873 | 31.955 | 31.0114 | 6.6161 | 2.835 | 27.665 |  | 26768.5 | 4958.2622
2024-03-06 10:36 | 2024-03-06 10:36 | 2.5826 | 0.42037 | 1400.1 | 39.52 | 32.015 | 30.995 | 6.6 | 2.85 | 27.665 |  | 26792.3333 | 4957.5576
2024-03-06 10:37 | 2024-03-06 10:37 | 2.581 | 0.421 | 1400.3682 | 39.7745 | 32.015 | 31.005 | 6.6147 | 2.86 | 27.665 |  | 26871 | 4956.8777
2024-03-06 10:38 | 2024-03-06 10:38 | 2.5797 | 0.42083 | 1399.8136 | 39.9155 | 32.0467 | 31 | 6.5994 | 2.862 | 27.6983 |  | 26910.6667 | 4956.1325
2024-03-06 10:39 | 2024-03-06 10:39 | 2.5805 | 0.42154 | 1399.8238 | 39.9435 | 32.0467 | 31.01 | 6.6137 | 2.885 | 27.72 |  | 26987 | 4955.4189
2024-03-06 10:40 | 2024-03-06 10:40 | 2.579 | 0.41899 | 1399.9136 | 39.6719 | 32.0633 | 31.005 | 6.6075 | 2.88 | 27.72 |  | 27056.2 | 4954.6457
2024-03-06 10:41 | 2024-03-06 10:41 | 2.5783 | 0.42102 | 1399.9783 | 39.6365 | 32.14 | 31 | 6.6135 | 2.88 | 27.715 |  | 27056.2 | 4953.9345
2024-03-06 10:42 | 2024-03-06 10:42 | 2.5766 | 0.42248 | 1399.9591 | 39.8505 | 32.16 | 30.9983 | 6.606 | 2.8867 | 27.75 |  | 27150.3333 | 4953.2445
2024-03-06 10:43 | 2024-03-06 10:43 | 2.5732 | 0.42543 | 1400.0087 | 39.8367 | 32.175 | 31.0025 | 6.6096 | 2.885 | 27.785 |  | 27150.3333 | 4952.4638
2024-03-06 10:44 | 2024-03-06 10:44 | 2.5748 | 0.42619 | 1399.9913 | 39.8413 | 32.21 | 31 | 6.6051 | 2.895 | 27.805 |  | 27260.4 | 4951.7567
2024-03-06 10:45 | 2024-03-06 10:45 | 2.5741 | 0.42982 | 1399.987 | 39.7225 | 32.23 | 31.0044 | 6.6095 | 2.9 | 27.82 |  | 27260.4 | 4951.0507
2024-03-06 10:46 | 2024-03-06 10:46 | 2.573 | 0.42678 | 1399.9857 | 39.9125 | 32.23 | 31 | 6.6103 | 2.895 | 27.835 |  | 27373.1667 | 4950.3331
2024-03-06 10:47 | 2024-03-06 10:47 | 2.5721 | 0.4289 | 1400.01 | 39.7517 | 32.2567 | 30.9933 | 6.6064 | 2.905 | 27.8467 |  | 27428 | 4949.6099
2024-03-06 10:48 | 2024-03-06 10:48 | 2.5698 | 0.42952 | 1400.2391 | 39.7433 | 32.31 | 31 | 6.6116 | 2.905 | 27.87 |  | 27495 | 4948.8869
2024-03-06 10:49 | 2024-03-06 10:49 | 2.5676 | 0.42828 | 1400.0524 | 39.762 | 32.33 | 30.9933 | 6.6042 | 2.905 | 27.895 |  | 27538 | 4948.1672
2024-03-06 10:50 | 2024-03-06 10:50 | 2.5683 | 0.43101 | 1399.8632 | 40.0162 | 32.33 | 30.992 | 6.609 | 2.91 | 27.915 |  | 27612 | 4947.4279
2024-03-06 10:51 | 2024-03-06 10:51 | 2.5688 | 0.43275 | 1399.9095 | 39.9147 | 32.36 | 30.994 | 6.6035 | 2.91 | 27.935 |  | 27670.6667 | 4946.66
2024-03-06 10:52 | 2024-03-06 10:52 | 2.5688 | 0.43388 | 1399.8304 | 39.8086 | 32.38 | 31.0045 | 6.6167 | 2.92 | 27.9333 |  | 27746.5 | 4945.9672
2024-03-06 10:53 | 2024-03-06 10:53 | 2.5641 | 0.43178 | 1400.3333 | 39.7431 | 32.41 | 30.994 | 6.6011 | 2.9167 | 27.945 |  | 27787.3333 | 4945.1952
2024-03-06 10:54 | 2024-03-06 10:54 | 2.5658 | 0.43402 | 1399.8909 | 39.7665 | 32.43 | 31.0033 | 6.6154 | 2.93 | 27.965 |  | 27864 | 4944.4829
2024-03-06 10:55 | 2024-03-06 10:55 | 2.566 | 0.43366 | 1399.8955 | 39.9737 | 32.44 | 30.995 | 6.6071 | 2.9367 | 27.995 |  | 27920.8 | 4943.7475
2024-03-06 10:56 | 2024-03-06 10:56 | 2.5673 | 0.43469 | 1399.9 | 39.9505 | 32.44 | 31.005 | 6.6136 | 2.935 | 28.025 |  | 27920.8 | 4942.9987
2024-03-06 10:57 | 2024-03-06 10:57 | 2.5642 | 0.43263 | 1400.0522 | 39.7806 | 32.44 | 30.9971 | 6.6054 | 2.935 | 28.0233 |  | 28027.6667 | 4942.2453
2024-03-06 10:58 | 2024-03-06 10:58 | 2.5658 | 0.43481 | 1400.213 | 39.7236 | 32.49 | 31.0045 | 6.6103 | 2.95 | 28.0267 |  | 28027.6667 | 4941.5377
2024-03-06 10:59 | 2024-03-06 10:59 | 2.5609 | 0.43622 | 1400.33 | 39.6725 | 32.53 | 31 | 6.6104 | 2.955 | 28.05 |  | 28135.2 | 4940.756
2024-03-06 11:00 | 2024-03-06 11:00 | 2.5612 | 0.44296 | 1399.7727 | 39.5833 | 32.565 | 31 | 6.6057 | 2.955 | 28.08 |  | 28189 | 4940.0059
2024-03-06 11:01 | 2024-03-06 11:01 | 2.5568 | 0.44027 | 1399.9955 | 39.7061 | 32.63 | 31.0017 | 6.6102 | 2.95 | 28.11 |  | 28262.75 | 4939.2907
2024-03-06 11:02 | 2024-03-06 11:02 | 2.5583 | 0.44469 | 1399.8652 | 39.7131 | 32.66 | 31.0033 | 6.6046 | 2.975 | 28.16 |  | 28299 | 4938.5128
2024-03-06 11:03 | 2024-03-06 11:03 | 2.5594 | 0.44169 | 1400.0364 | 40.0143 | 32.64 | 30.998 | 6.609 | 2.975 | 28.205 |  | 28363.25 | 4937.7609
2024-03-06 11:04 | 2024-03-06 11:04 | 2.5561 | 0.44147 | 1399.79 | 39.6877 | 32.685 | 31.0044 | 6.6032 | 2.965 | 28.225 |  | 28429.6667 | 4936.9984
2024-03-06 11:05 | 2024-03-06 11:05 | 2.5555 | 0.44485 | 1399.5476 | 39.998 | 32.7 | 31.005 | 6.6159 | 2.975 | 28.235 |  | 28502 | 4936.2469
2024-03-06 11:06 | 2024-03-06 11:06 | 2.5557 | 0.44351 | 1400.3174 | 39.6706 | 32.75 | 30.9971 | 6.6008 | 2.97 | 28.245 |  | 28541.3333 | 4935.5
2024-03-06 11:07 | 2024-03-06 11:07 | 2.5497 | 0.44977 | 1399.8261 | 38.5053 | 32.895 | 31.005 | 6.6144 | 2.98 | 28.246 |  | 28615.5 | 4934.7328
2024-03-06 11:08 | 2024-03-06 11:08 | 2.5439 | 0.45637 | 1399.76 | 40.2886 | 32.975 | 31.0083 | 6.6057 | 2.994 | 28.2867 |  | 28688 | 4933.9966
2024-03-06 11:09 | 2024-03-06 11:09 | 2.5503 | 0.4497 | 1399.813 | 41.1622 | 32.785 | 31.004 | 6.6073 | 2.995 | 28.425 |  | 28688 | 4933.2198
2024-03-06 11:10 | 2024-03-06 11:10 | 2.5531 | 0.44638 | 1400.2727 | 40.0977 | 32.735 | 31 | 6.6084 | 2.98 | 28.4513 |  | 28790.6 | 4932.4834
2024-03-06 11:11 | 2024-03-06 11:11 | 2.5527 | 0.44777 | 1399.8857 | 39.8716 | 32.77 | 30.9933 | 6.601 | 2.998 | 28.365 |  | 28870 | 4931.7052
2024-03-06 11:12 | 2024-03-06 11:12 | 2.5522 | 0.44829 | 1400.0652 | 39.9224 | 32.785 | 31.0033 | 6.6143 | 2.99 | 28.325 |  | 28943 | 4930.9244
2024-03-06 11:13 | 2024-03-06 11:13 | 2.5511 | 0.45037 | 1400.1 | 39.705 | 32.82 | 31 | 6.6086 | 2.9867 | 28.34 |  | 29010.3333 | 4930.1552
2024-03-06 11:14 | 2024-03-06 11:14 | 2.549 | 0.45129 | 1399.9391 | 39.6284 | 32.855 | 31.004 | 6.6123 | 2.9967 | 28.345 |  | 29010.3333 | 4929.4014
2024-03-06 11:15 | 2024-03-06 11:15 | 2.5475 | 0.45194 | 1399.9619 | 39.5342 | 32.915 | 30.998 | 6.6041 | 2.9967 | 28.37 |  | 29112.2 | 4928.6479
2024-03-06 11:16 | 2024-03-06 11:16 | 2.5455 | 0.45463 | 1400.2292 | 39.3333 | 33.005 | 30.998 | 6.6094 | 3.015 | 28.405 |  | 29112.2 | 4927.8909
2024-03-06 11:17 | 2024-03-06 11:17 | 2.5426 | 0.45847 | 1399.8087 | 39.621 | 33.09 | 31.013 | 6.6122 | 3.02 | 28.455 |  | 29233 | 4927.0758
2024-03-06 11:18 | 2024-03-06 11:18 | 2.539 | 0.46241 | 1399.875 | 39.4429 | 33.135 | 31.01 | 6.6052 | 3.03 | 28.52 |  | 29295 | 4926.3705
2024-03-06 11:19 | 2024-03-06 11:19 | 2.5375 | 0.46081 | 1399.9913 | 39.5756 | 33.2 | 31.015 | 6.617 | 3.04 | 28.5867 |  | 29375 | 4925.5597
2024-03-06 11:20 | 2024-03-06 11:20 | 2.5362 | 0.46784 | 1399.8955 | 39.7113 | 33.24 | 31 | 6.6018 | 3.0433 | 28.65 |  | 29407.6667 | 4924.8019
2024-03-06 11:21 | 2024-03-06 11:21 | 2.5344 | 0.46784 | 1399.5227 | 39.456 | 33.295 | 31.0133 | 6.6162 | 3.055 | 28.69 |  | 29483.5 | 4924.0165
2024-03-06 11:22 | 2024-03-06 11:22 | 2.5315 | 0.46487 | 1399.9391 | 39.98 | 33.295 | 31 | 6.5982 | 3.0667 | 28.73 |  | 29520.5 | 4923.1961
2024-03-06 11:23 | 2024-03-06 11:23 | 2.5299 | 0.47164 | 1400.0091 | 39.1786 | 33.42 | 31.0133 | 6.6141 | 3.06 | 28.77 |  | 29599.5 | 4922.4557
2024-03-06 11:24 | 2024-03-06 11:24 | 2.5296 | 0.47288 | 1400.3391 | 39.841 | 33.43 | 31.02 | 6.6079 | 3.065 | 28.8 |  | 29654.5 | 4921.6962
2024-03-06 11:25 | 2024-03-06 11:25 | 2.5261 | 0.47325 | 1400.1273 | 39.6648 | 33.49 | 31.0214 | 6.612 | 3.07 | 28.85 |  | 29654.5 | 4920.9167
2024-03-06 11:26 | 2024-03-06 11:26 | 2.5281 | 0.47357 | 1400.1045 | 40.1705 | 33.46 | 31.0143 | 6.6037 | 3.074 | 28.91 |  | 29766.5 | 4920.1115
2024-03-06 11:27 | 2024-03-06 11:27 | 2.5247 | 0.47418 | 1400.075 | 39.4939 | 33.505 | 31.015 | 6.6109 | 3.0817 | 28.92 |  | 29766.5 | 4919.3811
2024-03-06 11:28 | 2024-03-06 11:28 | 2.5227 | 0.47492 | 1399.8174 | 39.5106 | 33.565 | 31.02 | 6.6145 | 3.085 | 28.915 |  | 29872.5 | 4918.553
2024-03-06 11:29 | 2024-03-06 11:29 | 2.5197 | 0.47635 | 1399.9636 | 39.5013 | 33.64 | 31.0133 | 6.6066 | 3.09 | 28.95 |  | 29931 | 4917.7688
2024-03-06 11:30 | 2024-03-06 11:30 | 2.5185 | 0.48653 | 1400.275 | 39.5236 | 33.72 | 31.02 | 6.6091 | 3.095 | 29.005 |  | 29996 | 4916.9386
2024-03-06 11:31 | 2024-03-06 11:31 | 2.516 | 0.48499 | 1399.9818 | 39.589 | 33.77 | 31.014 | 6.6045 | 3.11 | 29.055 |  | 30054.5 | 4916.1243
2024-03-06 11:32 | 2024-03-06 11:32 | 2.5121 | 0.48393 | 1400 | 39.3809 | 33.82 | 31.0233 | 6.6169 | 3.11 | 29.105 |  | 30131.3333 | 4915.3323
2024-03-06 11:33 | 2024-03-06 11:33 | 2.5124 | 0.48976 | 1399.7182 | 39.8061 | 33.86 | 31.02 | 6.6005 | 3.11 | 29.16 |  | 30165.3333 | 4914.5279
2024-03-06 11:34 | 2024-03-06 11:34 | 2.5093 | 0.49068 | 1400.0045 | 39.1605 | 33.955 | 31.03 | 6.6126 | 3.125 | 29.2 |  | 30246.3333 | 4913.7433
2024-03-06 11:35 | 2024-03-06 11:35 | 2.5065 | 0.49357 | 1399.9091 | 39.9732 | 33.97 | 31.025 | 6.6068 | 3.135 | 29.24 |  | 30309.8 | 4912.9222
2024-03-06 11:36 | 2024-03-06 11:36 | 2.505 | 0.49127 | 1400.1636 | 39.6122 | 34.015 | 31.02 | 6.6104 | 3.145 | 29.2971 |  | 30309.8 | 4912.0712
2024-03-06 11:37 | 2024-03-06 11:37 | 2.5054 | 0.49649 | 1399.8524 | 40.0052 | 34.005 | 31.03 | 6.6134 | 3.136 | 29.3167 |  | 30412.2 | 4911.3102
2024-03-06 11:38 | 2024-03-06 11:38 | 2.5054 | 0.50053 | 1400.0095 | 39.2938 | 34.09 | 31.0233 | 6.6084 | 3.145 | 29.325 |  | 30474 | 4910.5483
2024-03-06 11:39 | 2024-03-06 11:39 | 2.5042 | 0.49795 | 1400.1818 | 39.6065 | 34.125 | 31.02 | 6.6087 | 3.155 | 29.345 |  | 30550.25 | 4909.7299
2024-03-06 11:40 | 2024-03-06 11:40 | 2.4983 | 0.5029 | 1400.1087 | 38.8805 | 34.275 | 31.03 | 6.6056 | 3.165 | 29.38 |  | 30597 | 4908.8962
2024-03-06 11:41 | 2024-03-06 11:41 | 2.4922 | 0.51104 | 1400.3455 | 39.1671 | 34.37 | 31.035 | 6.6172 | 3.175 | 29.425 |  | 30670 | 4908.11
2024-03-06 11:42 | 2024-03-06 11:42 | 2.4896 | 0.51186 | 1399.9435 | 39.7023 | 34.42 | 31.0243 | 6.6007 | 3.1933 | 29.508 |  | 30709.3333 | 4907.2411
2024-03-06 11:43 | 2024-03-06 11:43 | 2.4888 | 0.5135 | 1399.8348 | 39.1138 | 34.515 | 31.0333 | 6.6146 | 3.205 | 29.605 |  | 30784 | 4906.414
2024-03-06 11:44 | 2024-03-06 11:44 | 2.4853 | 0.51593 | 1400.2348 | 39.585 | 34.59 | 31.0283 | 6.6072 | 3.22 | 29.665 |  | 30858.4 | 4905.6411
2024-03-06 11:45 | 2024-03-06 11:45 | 2.4822 | 0.51813 | 1399.7957 | 39.2213 | 34.69 | 31.035 | 6.6128 | 3.21 | 29.72 |  | 30858.4 | 4904.7964
2024-03-06 11:46 | 2024-03-06 11:46 | 2.4809 | 0.52125 | 1400.2217 | 39.7005 | 34.69 | 31.028 | 6.6033 | 3.2133 | 29.785 |  | 30962.6667 | 4903.947
2024-03-06 11:47 | 2024-03-06 11:47 | 2.4768 | 0.52316 | 1400.0043 | 39.1567 | 34.7733 | 31.0343 | 6.6111 | 3.215 | 29.83 |  | 30962.6667 | 4903.1475
2024-03-06 11:48 | 2024-03-06 11:48 | 2.4707 | 0.52752 | 1400.1304 | 38.7987 | 34.945 | 31.045 | 6.6117 | 3.2167 | 29.88 |  | 31064.6 | 4902.2725
2024-03-06 11:49 | 2024-03-06 11:49 | 2.4663 | 0.53521 | 1399.7435 | 39.31 | 35.045 | 31.035 | 6.6071 | 3.226 | 29.97 |  | 31127 | 4901.388
2024-03-06 11:50 | 2024-03-06 11:50 | 2.4634 | 0.53621 | 1399.9818 | 38.8505 | 35.165 | 31.044 | 6.6095 | 3.22 | 30.0955 |  | 31191.6 | 4900.6026
2024-03-06 11:51 | 2024-03-06 11:51 | 2.4561 | 0.54276 | 1400.0636 | 39.113 | 35.325 | 31.045 | 6.6053 | 3.23 | 30.19 |  | 31250.6667 | 4899.8045
2024-03-06 11:52 | 2024-03-06 11:52 | 2.4546 | 0.54585 | 1399.9 | 39.3873 | 35.395 | 31.05 | 6.6172 | 3.235 | 30.3027 |  | 31331 | 4898.974
2024-03-06 11:53 | 2024-03-06 11:53 | 2.4487 | 0.55017 | 1399.8391 | 39.3423 | 35.485 | 31.0443 | 6.6007 | 3.24 | 30.405 |  | 31374.3333 | 4898.1806
2024-03-06 11:54 | 2024-03-06 11:54 | 2.4486 | 0.55325 | 1399.8091 | 39.1037 | 35.58 | 31.045 | 6.6159 | 3.255 | 30.47 |  | 31447 | 4897.3174
2024-03-06 11:55 | 2024-03-06 11:55 | 2.4415 | 0.56146 | 1399.9136 | 39.0872 | 35.705 | 31.038 | 6.6089 | 3.2633 | 30.535 |  | 31518.2 | 4896.4662
2024-03-06 11:56 | 2024-03-06 11:56 | 2.4389 | 0.55751 | 1400.2316 | 39.5253 | 35.765 | 31.04 | 6.6129 | 3.27 | 30.63 |  | 31518.2 | 4895.6571
2024-03-06 11:57 | 2024-03-06 11:57 | 2.4366 | 0.55961 | 1399.9182 | 39.488 | 35.825 | 31.037 | 6.6043 | 3.28 | 30.725 |  | 31615.4 | 4894.8692
2024-03-06 11:58 | 2024-03-06 11:58 | 2.4334 | 0.56499 | 1399.7913 | 39.1075 | 35.935 | 31.045 | 6.6114 | 3.295 | 30.785 |  | 31615.4 | 4894.0323
2024-03-06 11:59 | 2024-03-06 11:59 | 2.4291 | 0.56836 | 1399.8773 | 39.1884 | 36.045 | 31.0436 | 6.6133 | 3.3117 | 30.845 |  | 31727.5 | 4893.125
2024-03-06 12:00 | 2024-03-06 12:00 | 2.4276 | 0.5719 | 1400.06 | 39.4918 | 36.13 | 31.0386 | 6.6066 | 3.3117 | 30.9271 |  | 31783 | 4892.2924
2024-03-06 12:01 | 2024-03-06 12:01 | 2.4247 | 0.5762 | 1400.0043 | 39.4171 | 36.21 | 31.04 | 6.6098 | 3.315 | 31.01 |  | 31845.5 | 4891.4458
2024-03-06 12:02 | 2024-03-06 12:02 | 2.4201 | 0.58073 | 1399.713 | 39.232 | 36.285 | 31.034 | 6.6048 | 3.33 | 31.08 |  | 31911.6667 | 4890.5855
2024-03-06 12:03 | 2024-03-06 12:03 | 2.4156 | 0.58113 | 1399.7045 | 39.4175 | 36.365 | 31.044 | 6.6182 | 3.34 | 31.14 |  | 31987 | 4889.7372
2024-03-06 12:04 | 2024-03-06 12:04 | 2.4136 | 0.58659 | 1399.7455 | 38.9935 | 36.485 | 31.0343 | 6.5999 | 3.34 | 31.21 |  | 32014.5 | 4888.9178
2024-03-06 12:05 | 2024-03-06 12:05 | 2.4058 | 0.59586 | 1400.2727 | 39.1595 | 36.64 | 31.0443 | 6.6151 | 3.37 | 31.275 |  | 32093.3333 | 4888.098
2024-03-06 12:06 | 2024-03-06 12:06 | 2.4051 | 0.5972 | 1400.1909 | 40.2611 | 36.615 | 31.0417 | 6.6071 | 3.36 | 31.3875 |  | 32175.8 | 4887.2316
2024-03-06 12:07 | 2024-03-06 12:07 | 2.4074 | 0.59624 | 1400.2545 | 40.082 | 36.615 | 31.0333 | 6.6144 | 3.355 | 31.5 |  | 32175.8 | 4886.3847
2024-03-06 12:08 | 2024-03-06 12:08 | 2.4081 | 0.59191 | 1399.9048 | 39.4756 | 36.62 | 31.03 | 6.6044 | 3.358 | 31.515 |  | 32273 | 4885.4744
2024-03-06 12:09 | 2024-03-06 12:09 | 2.4021 | 0.59632 | 1400.0211 | 38.9045 | 36.79 | 31.028 | 6.6115 | 3.37 | 31.49 |  | 32273 | 4884.6256
2024-03-06 12:10 | 2024-03-06 12:10 | 2.3966 | 0.6035 | 1399.913 | 39.5726 | 36.85 | 31.0343 | 6.6128 | 3.386 | 31.535 |  | 32384.2 | 4883.8072
2024-03-06 12:11 | 2024-03-06 12:11 | 2.3967 | 0.60452 | 1400.0364 | 39.2676 | 36.925 | 31.03 | 6.6065 | 3.4 | 31.6289 |  | 32439 | 4882.9113
2024-03-06 12:12 | 2024-03-06 12:12 | 2.3912 | 0.60734 | 1399.8696 | 39.1 | 37.035 | 31.03 | 6.6108 | 3.4 | 31.6929 |  | 32500 | 4882.1184
2024-03-06 12:13 | 2024-03-06 12:13 | 2.3871 | 0.61559 | 1400.1136 | 38.7838 | 37.195 | 31.0333 | 6.6041 | 3.42 | 31.755 |  | 32559.5 | 4881.2343
2024-03-06 12:14 | 2024-03-06 12:14 | 2.3822 | 0.61609 | 1400.1304 | 39.3467 | 37.28 | 31.0443 | 6.6168 | 3.43 | 31.86 |  | 32633.6667 | 4880.3447
2024-03-06 12:15 | 2024-03-06 12:15 | 2.3805 | 0.61803 | 1400.0136 | 39.3692 | 37.35 | 31.0322 | 6.6009 | 3.4367 | 31.985 |  | 32670.3333 | 4879.4921
2024-03-06 12:16 | 2024-03-06 12:16 | 2.3769 | 0.62228 | 1400.1857 | 39.2494 | 37.445 | 31.035 | 6.6152 | 3.4433 | 32.065 |  | 32751 | 4878.6129
2024-03-06 12:17 | 2024-03-06 12:17 | 2.372 | 0.6297 | 1400.0591 | 38.9733 | 37.57 | 31.0375 | 6.6089 | 3.464 | 32.14 |  | 32813.8 | 4877.7474
2024-03-06 12:18 | 2024-03-06 12:18 | 2.368 | 0.63088 | 1400.0136 | 38.9725 | 37.705 | 31.04 | 6.6126 | 3.4667 | 32.23 |  | 32813.8 | 4876.843
2024-03-06 12:19 | 2024-03-06 12:19 | 2.3622 | 0.63849 | 1399.9318 | 39.1165 | 37.825 | 31.035 | 6.6047 | 3.4767 | 32.3318 |  | 32929.8 | 4875.9811
2024-03-06 12:20 | 2024-03-06 12:20 | 2.3589 | 0.64059 | 1399.8958 | 39.155 | 37.925 | 31.035 | 6.6113 | 3.48 | 32.44 |  | 32929.8 | 4875.1204
2024-03-06 12:21 | 2024-03-06 12:21 | 2.3525 | 0.64907 | 1400.22 | 39.181 | 38.025 | 31.04 | 6.6129 | 3.49 | 32.535 |  | 33044.2 | 4874.2639
2024-03-06 12:22 | 2024-03-06 12:22 | 2.3483 | 0.64993 | 1399.95 | 39.1736 | 38.135 | 31.04 | 6.6069 | 3.4867 | 32.635 |  | 33106 | 4873.3771
2024-03-06 12:23 | 2024-03-06 12:23 | 2.3456 | 0.65446 | 1400.387 | 39.2007 | 38.245 | 31.043 | 6.6202 | 3.4967 | 32.725 |  | 33178.6667 | 4872.5085
2024-03-06 12:24 | 2024-03-06 12:24 | 2.342 | 0.6597 | 1400.2318 | 39.3885 | 38.315 | 31.0343 | 6.6024 | 3.515 | 32.81 |  | 33213 | 4871.6051
2024-03-06 12:25 | 2024-03-06 12:25 | 2.3394 | 0.66283 | 1400.0818 | 39.171 | 38.415 | 31.045 | 6.6178 | 3.5267 | 32.895 |  | 33285.6667 | 4870.6831
2024-03-06 12:26 | 2024-03-06 12:26 | 2.3349 | 0.66553 | 1400.1435 | 39.0736 | 38.545 | 31.04 | 6.6081 | 3.536 | 32.97 |  | 33368.8 | 4869.7861
2024-03-06 12:27 | 2024-03-06 12:27 | 2.3301 | 0.66903 | 1400.0524 | 39.1019 | 38.67 | 31.0422 | 6.6142 | 3.546 | 33.059 |  | 33368.8 | 4868.9231
2024-03-06 12:28 | 2024-03-06 12:28 | 2.3257 | 0.67601 | 1399.55 | 39.5664 | 38.73 | 31.037 | 6.6052 | 3.55 | 33.172 |  | 33469.4 | 4868.0224
2024-03-06 12:29 | 2024-03-06 12:29 | 2.3219 | 0.68196 | 1399.9435 | 38.7678 | 38.875 | 31.038 | 6.6116 | 3.565 | 33.255 |  | 33469.4 | 4867.0927
2024-03-06 12:30 | 2024-03-06 12:30 | 2.3219 | 0.6824 | 1399.965 | 39.5079 | 38.95 | 31.04 | 6.6119 | 3.58 | 33.335 |  | 33584.1667 | 4866.2697
2024-03-06 12:31 | 2024-03-06 12:31 | 2.3167 | 0.68321 | 1400.1913 | 39.3233 | 39.01 | 31.034 | 6.6071 | 3.575 | 33.43 |  | 33638 | 4865.3121
2024-03-06 12:32 | 2024-03-06 12:32 | 2.311 | 0.691 | 1400.0091 | 39.1133 | 39.11 | 31.04 | 6.6098 | 3.59 | 33.51 |  | 33710.75 | 4864.4002
2024-03-06 12:33 | 2024-03-06 12:33 | 2.3074 | 0.68957 | 1400.0652 | 38.9794 | 39.255 | 31.0333 | 6.6039 | 3.61 | 33.575 |  | 33764 | 4863.5079
2024-03-06 12:34 | 2024-03-06 12:34 | 2.3043 | 0.69287 | 1400.1955 | 39.0961 | 39.365 | 31.045 | 6.6179 | 3.605 | 33.657 |  | 33846.3333 | 4862.6208
2024-03-06 12:35 | 2024-03-06 12:35 | 2.2965 | 0.70215 | 1400.0095 | 38.5859 | 39.595 | 31.045 | 6.6076 | 3.6233 | 33.771 |  | 33904 | 4861.716
2024-03-06 12:36 | 2024-03-06 12:36 | 2.2969 | 0.705 | 1400.0045 | 40.7696 | 39.5 | 31.04 | 6.6151 | 3.63 | 33.9036 |  | 33904 | 4860.8162
2024-03-06 12:37 | 2024-03-06 12:37 | 2.2996 | 0.69895 | 1399.9381 | 39.515 | 39.56 | 31.04 | 6.6046 | 3.625 | 34.045 |  | 34020.2 | 4859.8803
2024-03-06 12:38 | 2024-03-06 12:38 | 2.2901 | 0.70686 | 1400.1348 | 38.7078 | 39.72 | 31.0443 | 6.6131 | 3.64 | 34.03 |  | 34020.2 | 4858.9838
2024-03-06 12:39 | 2024-03-06 12:39 | 2.2872 | 0.70963 | 1400.0429 | 39.4823 | 39.8 | 31.04 | 6.6154 | 3.65 | 34.0711 |  | 34122.4 | 4858.0847
2024-03-06 12:40 | 2024-03-06 12:40 | 2.2833 | 0.71108 | 1399.8545 | 39.2064 | 39.89 | 31.0383 | 6.6074 | 3.645 | 34.175 |  | 34182 | 4857.1424
2024-03-06 12:41 | 2024-03-06 12:41 | 2.2804 | 0.72306 | 1399.9609 | 38.7883 | 40.01 | 31.04 | 6.6082 | 3.66 | 34.26 |  | 34256.25 | 4856.202
2024-03-06 12:42 | 2024-03-06 12:42 | 2.2725 | 0.72645 | 1400.0818 | 39.075 | 40.135 | 31.0317 | 6.6044 | 3.675 | 34.3414 |  | 34305 | 4855.3608
2024-03-06 12:43 | 2024-03-06 12:43 | 2.2695 | 0.73258 | 1399.995 | 39.0129 | 40.255 | 31.043 | 6.6188 | 3.7033 | 34.445 |  | 34378.6667 | 4854.4092
2024-03-06 12:44 | 2024-03-06 12:44 | 2.2668 | 0.73515 | 1399.8409 | 39.18 | 40.365 | 31.038 | 6.6094 | 3.6933 | 34.5673 |  | 34449.2 | 4853.4268
2024-03-06 12:45 | 2024-03-06 12:45 | 2.2616 | 0.73795 | 1400.35 | 39.3352 | 40.465 | 31.035 | 6.6149 | 3.695 | 34.665 |  | 34449.2 | 4852.5213
2024-03-06 12:46 | 2024-03-06 12:46 | 2.2628 | 0.73992 | 1399.8091 | 40.1574 | 40.415 | 31.03 | 6.6058 | 3.705 | 34.773 |  | 34557.2 | 4851.6059
2024-03-06 12:47 | 2024-03-06 12:47 | 2.2591 | 0.74071 | 1400.1636 | 38.8891 | 40.565 | 31.0343 | 6.6121 | 3.715 | 34.84 |  | 34557.2 | 4850.6948
2024-03-06 12:48 | 2024-03-06 12:48 | 2.2535 | 0.7444 | 1399.9905 | 39.5657 | 40.61 | 31.025 | 6.6143 | 3.72 | 34.8714 |  | 34667.2 | 4849.8039
2024-03-06 12:49 | 2024-03-06 12:49 | 2.2512 | 0.74647 | 1399.9 | 39 | 40.735 | 31.0233 | 6.6074 | 3.73 | 34.95 |  | 34728 | 4848.825
2024-03-06 12:50 | 2024-03-06 12:50 | 2.2487 | 0.75518 | 1399.7773 | 39.3468 | 40.805 | 31.02 | 6.6099 | 3.73 | 35.015 |  | 34799.75 | 4847.8877
2024-03-06 12:51 | 2024-03-06 12:51 | 2.2462 | 0.75696 | 1399.9783 | 39.2079 | 40.925 | 31.02 | 6.6045 | 3.7589 | 35.09 |  | 34854 | 4846.914
2024-03-06 12:52 | 2024-03-06 12:52 | 2.2435 | 0.75635 | 1400.1545 | 39.2317 | 41.05 | 31.0286 | 6.6183 | 3.76 | 35.18 |  | 34927.3333 | 4845.9923
2024-03-06 12:53 | 2024-03-06 12:53 | 2.2362 | 0.76163 | 1400.0478 | 39.4132 | 41.085 | 31.025 | 6.6082 | 3.7633 | 35.265 |  | 35004.4 | 4845.053
2024-03-06 12:54 | 2024-03-06 12:54 | 2.2331 | 0.76696 | 1399.845 | 39.1317 | 41.195 | 31.025 | 6.6112 | 3.7667 | 35.345 |  | 35004.4 | 4844.1398
2024-03-06 12:55 | 2024-03-06 12:55 | 2.2316 | 0.77216 | 1400.035 | 39.2592 | 41.27 | 31.032 | 6.6108 | 3.785 | 35.43 |  | 35108 | 4843.2299
2024-03-06 12:56 | 2024-03-06 12:56 | 2.2285 | 0.77495 | 1399.5143 | 39.24 | 41.395 | 31.035 | 6.6069 | 3.804 | 35.52 |  | 35168 | 4842.3367
2024-03-06 12:57 | 2024-03-06 12:57 | 2.2231 | 0.77565 | 1399.6333 | 39.3247 | 41.465 | 31.035 | 6.6191 | 3.81 | 35.61 |  | 35239.3333 | 4841.3379
2024-03-06 12:58 | 2024-03-06 12:58 | 2.2224 | 0.78148 | 1400.0773 | 39.2287 | 41.565 | 31.0233 | 6.6017 | 3.805 | 35.695 |  | 35278.6667 | 4840.3943
2024-03-06 12:59 | 2024-03-06 12:59 | 2.2164 | 0.78126 | 1400.205 | 39.388 | 41.65 | 31.0343 | 6.6169 | 3.815 | 35.77 |  | 35362 | 4839.4506
2024-03-06 13:00 | 2024-03-06 13:00 | 2.2136 | 0.78583 | 1399.9143 | 39.45 | 41.72 | 31.04 | 6.6075 | 3.835 | 35.845 |  | 35439.4 | 4838.539
2024-03-06 13:01 | 2024-03-06 13:01 | 2.2106 | 0.79043 | 1399.8571 | 39.313 | 41.805 | 31.03 | 6.614 | 3.835 | 35.92 |  | 35439.4 | 4837.5826
2024-03-06 13:02 | 2024-03-06 13:02 | 2.2092 | 0.7896 | 1400.119 | 39.3211 | 41.88 | 31.035 | 6.6152 | 3.822 | 35.985 |  | 35552 | 4836.5832
2024-03-06 13:03 | 2024-03-06 13:03 | 2.2039 | 0.79753 | 1399.7091 | 39.307 | 41.975 | 31.0233 | 6.6079 | 3.85 | 36.055 |  | 35594 | 4835.6415
2024-03-06 13:04 | 2024-03-06 13:04 | 2.1998 | 0.79758 | 1400.1 | 39.3786 | 42.055 | 31.0314 | 6.61 | 3.85 | 36.135 |  | 35663.75 | 4834.6879
2024-03-06 13:05 | 2024-03-06 13:05 | 2.1977 | 0.80455 | 1400.1818 | 39.6311 | 42.1 | 31.025 | 6.604 | 3.87 | 36.205 |  | 35710 | 4833.7722
2024-03-06 13:06 | 2024-03-06 13:06 | 2.1946 | 0.80225 | 1399.6913 | 39.0145 | 42.2 | 31.03 | 6.6191 | 3.8833 | 36.265 |  | 35788.5 | 4832.8456
2024-03-06 13:07 | 2024-03-06 13:07 | 2.1923 | 0.81053 | 1400.1652 | 39.6877 | 42.26 | 31.0271 | 6.6092 | 3.878 | 36.325 |  | 35866.5 | 4831.8352
2024-03-06 13:08 | 2024-03-06 13:08 | 2.1911 | 0.80771 | 1399.7227 | 39.2816 | 42.345 | 31.0333 | 6.6158 | 3.885 | 36.4 |  | 35866.5 | 4830.8745
2024-03-06 13:09 | 2024-03-06 13:09 | 2.186 | 0.81223 | 1399.8095 | 39.2373 | 42.445 | 31.03 | 6.604 | 3.885 | 36.475 |  | 35976.2 | 4829.9785
2024-03-06 13:10 | 2024-03-06 13:10 | 2.185 | 0.81609 | 1400.0591 | 39.1393 | 42.555 | 31.0343 | 6.6122 | 3.91 | 36.535 |  | 35976.2 | 4829.0102
2024-03-06 13:11 | 2024-03-06 13:11 | 2.1784 | 0.82506 | 1400.0957 | 39.2231 | 42.635 | 31.0425 | 6.6112 | 3.92 | 36.605 |  | 36081.8 | 4828.0189
2024-03-06 13:12 | 2024-03-06 13:12 | 2.1755 | 0.81795 | 1400.3095 | 39.4693 | 42.735 | 31.035 | 6.6065 | 3.9333 | 36.695 |  | 36143 | 4827.0969
2024-03-06 13:13 | 2024-03-06 13:13 | 2.1737 | 0.83732 | 1400.05 | 39.6619 | 42.78 | 31.0444 | 6.6186 | 3.9233 | 36.795 |  | 36220 | 4826.1002
2024-03-06 13:14 | 2024-03-06 13:14 | 2.1706 | 0.83108 | 1399.8727 | 39.294 | 42.855 | 31.0444 | 6.6006 | 3.94 | 36.86 |  | 36250 | 4825.1325
2024-03-06 13:15 | 2024-03-06 13:15 | 2.1672 | 0.8346 | 1400.1826 | 39.235 | 42.955 | 31.0417 | 6.612 | 3.9467 | 36.905 |  | 36333 | 4824.1913
2024-03-06 13:16 | 2024-03-06 13:16 | 2.1645 | 0.83741 | 1400.1174 | 39.2031 | 43.055 | 31.0467 | 6.6155 | 3.972 | 36.9567 |  | 36425.75 | 4823.1868
2024-03-06 13:17 | 2024-03-06 13:17 | 2.1622 | 0.83867 | 1400.213 | 39.5577 | 43.115 | 31.0427 | 6.6087 | 3.965 | 37.0475 |  | 36467 | 4822.2067
2024-03-06 13:18 | 2024-03-06 13:18 | 2.1561 | 0.84316 | 1399.9261 | 39.7017 | 43.17 | 31.038 | 6.6093 | 3.955 | 37.13 |  | 36543 | 4821.2223
2024-03-06 13:19 | 2024-03-06 13:19 | 2.1555 | 0.84301 | 1399.95 | 39.4747 | 43.21 | 31.04 | 6.6044 | 3.98 | 37.18 |  | 36592 | 4820.1742
2024-03-06 13:20 | 2024-03-06 13:20 | 2.1546 | 0.84338 | 1400.1591 | 39.4493 | 43.285 | 31.045 | 6.6174 | 4.005 | 37.21 |  | 36663.3333 | 4819.1911
2024-03-06 13:21 | 2024-03-06 13:21 | 2.149 | 0.85575 | 1400.1818 | 39.3244 | 43.37 | 31.042 | 6.6078 | 4.005 | 37.255 |  | 36746.2 | 4818.2437
2024-03-06 13:22 | 2024-03-06 13:22 | 2.1499 | 0.8506 | 1399.7652 | 39.4409 | 43.445 | 31.0433 | 6.6159 | 4.02 | 37.32 |  | 36746.2 | 4817.2678
2024-03-06 13:23 | 2024-03-06 13:23 | 2.148 | 0.84825 | 1400.4652 | 39.455 | 43.515 | 31.05 | 6.614 | 4.01 | 37.395 |  | 36845.4 | 4816.2963
2024-03-06 13:24 | 2024-03-06 13:24 | 2.1426 | 0.86352 | 1400.1364 | 39.4188 | 43.59 | 31.0433 | 6.6072 | 4.015 | 37.45 |  | 36904 | 4815.2858
2024-03-06 13:25 | 2024-03-06 13:25 | 2.1398 | 0.86442 | 1399.881 | 39.4972 | 43.65 | 31.0467 | 6.6203 | 4.02 | 37.495 |  | 36976.6667 | 4814.285
2024-03-06 13:26 | 2024-03-06 13:26 | 2.1378 | 0.86691 | 1399.9565 | 39.2561 | 43.735 | 31.0383 | 6.6003 | 4.0267 | 37.545 |  | 37020.5 | 4813.2825
2024-03-06 13:27 | 2024-03-06 13:27 | 2.1343 | 0.86681 | 1399.9913 | 39.2388 | 43.835 | 31.0433 | 6.6152 | 4.05 | 37.585 |  | 37098.6667 | 4812.2537
2024-03-06 13:28 | 2024-03-06 13:28 | 2.1278 | 0.8697 | 1399.8905 | 39.5523 | 43.88 | 31.0371 | 6.6053 | 4.075 | 37.64 |  | 37173.2 | 4811.2814
2024-03-06 13:29 | 2024-03-06 13:29 | 2.1285 | 0.868 | 1399.9455 | 39.3886 | 43.97 | 31.044 | 6.6125 | 4.0867 | 37.715 |  | 37173.2 | 4810.2543
2024-03-06 13:30 | 2024-03-06 13:30 | 2.1236 | 0.87655 | 1399.8524 | 39.6562 | 44.005 | 31.041 | 6.6122 | 4.07 | 37.79 |  | 37282 | 4809.2955
2024-03-06 13:31 | 2024-03-06 13:31 | 2.1229 | 0.869 | 1399.7273 | 39.5763 | 44.065 | 31.0375 | 6.6021 | 4.082 | 37.84 |  | 37353 | 4808.2156
2024-03-06 13:32 | 2024-03-06 13:32 | 2.124 | 0.87846 | 1399.8385 | 39.602 | 44.115 | 31.0417 | 6.6149 | 4.105 | 37.87 |  | 37427.3333 | 4807.2398
2024-03-06 13:33 | 2024-03-06 13:33 | 2.122 | 0.88175 | 1399.7667 | 39.6187 | 44.165 | 31.0425 | 6.6085 | 4.0967 | 37.91 |  | 37517 | 4806.0883
2024-03-06 13:34 | 2024-03-06 13:34 | 2.1188 | 0.87997 | 1399.8773 | 39.5489 | 44.21 | 31.0414 | 6.6143 | 4.11 | 37.95 |  | 37517 | 4805.2858
2024-03-06 13:35 | 2024-03-06 13:35 | 2.1165 | 0.88808 | 1400.1 | 39.5675 | 44.285 | 31.0383 | 6.6136 | 4.105 | 37.995 |  | 37616.8 | 4804.2055
2024-03-06 13:36 | 2024-03-06 13:36 | 2.1143 | 0.88765 | 1400.1095 | 39.7192 | 44.32 | 31.03 | 6.6067 | 4.13 | 38.045 |  | 37674 | 4803.24
2024-03-06 13:37 | 2024-03-06 13:37 | 2.1114 | 0.88471 | 1399.9455 | 39.4478 | 44.4 | 31.035 | 6.6194 | 4.125 | 38.0983 |  | 37744.3333 | 4802.235
2024-03-06 13:38 | 2024-03-06 13:38 | 2.111 | 0.88983 | 1399.7348 | 39.8214 | 44.4 | 31.025 | 6.6105 | 4.145 | 38.105 |  | 37816.2 | 4801.2024
2024-03-06 13:39 | 2024-03-06 13:39 | 2.1073 | 0.89237 | 1400.0455 | 39.2205 | 44.445 | 31.025 | 6.6163 | 4.17 | 38.14 |  | 37816.2 | 4800.2157
2024-03-06 13:40 | 2024-03-06 13:40 | 2.1067 | 0.8947 | 1399.8174 | 39.3205 | 44.58 | 31.0325 | 6.6146 | 4.165 | 38.195 |  | 37931.8 | 4799.1898
2024-03-06 13:41 | 2024-03-06 13:41 | 2.1022 | 0.90156 | 1400.1955 | 39.4014 | 44.65 | 31.035 | 6.6072 | 4.1714 | 38.255 |  | 37995 | 4798.1194
2024-03-06 13:42 | 2024-03-06 13:42 | 2.1004 | 0.90051 | 1400.1435 | 39.7974 | 44.655 | 31.036 | 6.6217 | 4.18 | 38.3367 |  | 38068 | 4797.0651
2024-03-06 13:43 | 2024-03-06 13:43 | 2.0994 | 0.8962 | 1399.8476 | 39.7314 | 44.71 | 31.035 | 6.6102 | 4.195 | 38.395 |  | 38140.6 | 4796.0937
2024-03-06 13:44 | 2024-03-06 13:44 | 2.0976 | 0.90212 | 1400.319 | 39.3285 | 44.785 | 31.0389 | 6.6156 | 4.2033 | 38.405 |  | 38140.6 | 4795.0986
2024-03-06 13:45 | 2024-03-06 13:45 | 2.096 | 0.90583 | 1400.1429 | 39.6381 | 44.85 | 31.036 | 6.6148 | 4.2029 | 38.44 |  | 38245.8 | 4793.9794
2024-03-06 13:46 | 2024-03-06 13:46 | 2.0921 | 0.90331 | 1400.1227 | 39.7145 | 44.88 | 31.034 | 6.6082 | 4.22 | 38.49 |  | 38307 | 4793.0087
2024-03-06 13:47 | 2024-03-06 13:47 | 2.0926 | 0.908 | 1399.9087 | 39.6921 | 44.91 | 31.04 | 6.6199 | 4.2229 | 38.525 |  | 38379.3333 | 4791.9499
2024-03-06 13:48 | 2024-03-06 13:48 | 2.0898 | 0.90854 | 1399.7286 | 39.4483 | 44.985 | 31.035 | 6.6094 | 4.2517 | 38.555 |  | 38458.8333 | 4790.939
2024-03-06 13:49 | 2024-03-06 13:49 | 2.0859 | 0.91493 | 1399.9571 | 39.4587 | 45.04 | 31.0333 | 6.6163 | 4.24 | 38.585 |  | 38458.8333 | 4789.8979
2024-03-06 13:50 | 2024-03-06 13:50 | 2.0859 | 0.91661 | 1400.0609 | 39.5745 | 45.1 | 31.04 | 6.6152 | 4.2567 | 38.63 |  | 38562.6 | 4788.8499
2024-03-06 13:51 | 2024-03-06 13:51 | 2.0852 | 0.91159 | 1400.0478 | 39.8033 | 45.14 | 31.0333 | 6.6095 | 4.27 | 38.7 |  | 38621 | 4787.8336
2024-03-06 13:52 | 2024-03-06 13:52 | 2.0818 | 0.9165 | 1399.9273 | 39.7127 | 45.2 | 31.0311 | 6.6105 | 4.275 | 38.75 |  | 38684.6 | 4786.8224
2024-03-06 13:53 | 2024-03-06 13:53 | 2.0779 | 0.9228 | 1400 | 39.2496 | 45.285 | 31.0344 | 6.6053 | 4.3067 | 38.7483 |  | 38734.5 | 4785.7435
2024-03-06 13:54 | 2024-03-06 13:54 | 2.0775 | 0.92428 | 1400.0864 | 38.5091 | 45.385 | 31.045 | 6.6147 | 4.3 | 38.805 |  | 38808.5 | 4784.6449
2024-03-06 13:55 | 2024-03-06 13:55 | 2.0737 | 0.9233 | 1400.2 | 40.6052 | 45.335 | 31.04 | 6.6029 | 4.336 | 38.875 |  | 38892.4 | 4783.6978
2024-03-06 13:56 | 2024-03-06 13:56 | 2.0752 | 0.92062 | 1400.0696 | 40.1864 | 45.335 | 31.0418 | 6.6076 | 4.3183 | 38.9513 |  | 38892.4 | 4782.613
2024-03-06 13:57 | 2024-03-06 13:57 | 2.0753 | 0.92593 | 1399.8565 | 39.7367 | 45.335 | 31.044 | 6.6181 | 4.34 | 38.94 |  | 39027.5 | 4781.5023
2024-03-06 13:58 | 2024-03-06 13:58 | 2.0743 | 0.9241 | 1399.9526 | 39.7116 | 45.385 | 31.0533 | 6.6091 | 4.345 | 38.935 |  | 39111.6 | 4781.1365
2024-03-06 13:59 | 2024-03-06 13:59 | 2.0684 | 0.93153 | 1400.0174 | 37.7152 | 45.665 | 31.055 | 6.6161 | 4.3383 | 38.965 |  | 39111.6 | 4780.1518
2024-03-06 14:00 | 2024-03-06 14:00 | 2.0569 | 0.94396 | 1400.0318 | 38.5017 | 45.875 | 31.06 | 6.6139 | 4.344 | 39.0138 |  | 39219 | 4779.5295
2024-03-06 14:01 | 2024-03-06 14:01 | 2.0529 | 0.9452 | 1400.0136 | 39.065 | 45.985 | 31.0543 | 6.6074 | 4.335 | 39.2136 |  | 39277 | 4778.4595
2024-03-06 14:02 | 2024-03-06 14:02 | 2.0481 | 0.95597 | 1399.8571 | 38.7367 | 46.145 | 31.064 | 6.6202 | 4.345 | 39.384 |  | 39342.3333 | 4777.3228
2024-03-06 14:03 | 2024-03-06 14:03 | 2.0431 | 0.95593 | 1399.9286 | 39.4314 | 46.225 | 31.06 | 6.6095 | 4.35 | 39.497 |  | 39436.5 | 4776.164
2024-03-06 14:04 | 2024-03-06 14:04 | 2.0395 | 0.95851 | 1400.0091 | 39.0905 | 46.345 | 31.064 | 6.6144 | 4.37 | 39.605 |  | 39436.5 | 4775.059
2024-03-06 14:05 | 2024-03-06 14:05 | 2.0361 | 0.97024 | 1399.9087 | 39.4748 | 46.41 | 31.0667 | 6.6155 | 4.38 | 39.695 |  | 39538.2 | 4773.9635
2024-03-06 14:06 | 2024-03-06 14:06 | 2.0327 | 0.96452 | 1399.9957 | 39.6558 | 46.46 | 31.064 | 6.6076 | 4.41 | 39.785 |  | 39601.5 | 4772.878
2024-03-06 14:07 | 2024-03-06 14:07 | 2.0326 | 0.97201 | 1400.0217 | 39.74 | 46.5 | 31.0733 | 6.6218 | 4.418 | 39.845 |  | 39677.25 | 4771.7505
2024-03-06 14:08 | 2024-03-06 14:08 | 2.0309 | 0.96973 | 1400.1273 | 39.3305 | 46.565 | 31.068 | 6.609 | 4.42 | 39.86 |  | 39765.2 | 4770.603
2024-03-06 14:09 | 2024-03-06 14:09 | 2.0273 | 0.97107 | 1400.1174 | 39.4293 | 46.665 | 31.0667 | 6.6159 | 4.44 | 39.9 |  | 39765.2 | 4769.5113
2024-03-06 14:10 | 2024-03-06 14:10 | 2.0244 | 0.97583 | 1400.1864 | 38.9739 | 46.715 | 31.072 | 6.6151 | 4.4467 | 39.955 |  | 39861.8 | 4768.4305
2024-03-06 14:11 | 2024-03-06 14:11 | 2.0212 | 0.977 | 1399.9478 | 40.3439 | 46.705 | 31.065 | 6.6075 | 4.46 | 40 |  | 39929 | 4767.2875
2024-03-06 14:12 | 2024-03-06 14:12 | 2.0247 | 0.97621 | 1399.9591 | 39.7979 | 46.72 | 31.066 | 6.6217 | 4.485 | 40.0475 |  | 40002 | 4766.2735
2024-03-06 14:13 | 2024-03-06 14:13 | 2.023 | 0.97984 | 1399.8619 | 39.753 | 46.74 | 31.065 | 6.6077 | 4.47 | 40.065 |  | 40087.6 | 4765.1498
2024-03-06 14:14 | 2024-03-06 14:14 | 2.0199 | 0.97995 | 1400.0864 | 39.3532 | 46.825 | 31.0683 | 6.616 | 4.495 | 40.0517 |  | 40087.6 | 4764.0371
2024-03-06 14:15 | 2024-03-06 14:15 | 2.0169 | 0.98044 | 1400.0955 | 39.4832 | 46.94 | 31.0725 | 6.6148 | 4.504 | 40.08 |  | 40192.6 | 4762.9151
2024-03-06 14:16 | 2024-03-06 14:16 | 2.0136 | 0.98276 | 1399.981 | 39.1353 | 47.005 | 31.064 | 6.6074 | 4.5217 | 40.12 |  | 40244 | 4761.8339
2024-03-06 14:17 | 2024-03-06 14:17 | 2.011 | 0.98917 | 1400.3091 | 39.4878 | 47.11 | 31.0733 | 6.6181 | 4.5333 | 40.165 |  | 40313.25 | 4760.77
2024-03-06 14:18 | 2024-03-06 14:18 | 2.0075 | 0.99428 | 1399.9318 | 39.9729 | 47.08 | 31.0671 | 6.6073 | 4.54 | 40.23 |  | 40406.4 | 4759.6246
2024-03-06 14:19 | 2024-03-06 14:19 | 2.0089 | 0.98931 | 1400.0409 | 39.805 | 47.11 | 31.069 | 6.6159 | 4.555 | 40.285 |  | 40406.4 | 4758.512
2024-03-06 14:20 | 2024-03-06 14:20 | 2.0103 | 0.98993 | 1400.0304 | 39.7475 | 47.12 | 31.06 | 6.6154 | 4.5667 | 40.3117 |  | 40507 | 4757.3906
2024-03-06 14:21 | 2024-03-06 14:21 | 2.0063 | 0.99405 | 1400.6091 | 39.4595 | 47.2 | 31.06 | 6.6061 | 4.575 | 40.315 |  | 40567 | 4756.2914
2024-03-06 14:22 | 2024-03-06 14:22 | 2.0046 | 1.0009 | 1400.219 | 39.5159 | 47.265 | 31.06 | 6.6196 | 4.572 | 40.34 |  | 40631.5 | 4755.1719
2024-03-06 14:23 | 2024-03-06 14:23 | 2.0023 | 0.99609 | 1399.8458 | 40.0083 | 47.24 | 31.055 | 6.6089 | 4.595 | 40.39 |  | 40726.5 | 4754.0501
2024-03-06 14:24 | 2024-03-06 14:24 | 2.0008 | 1.0041 | 1400.3304 | 39.3074 | 47.34 | 31.054 | 6.6149 | 4.6 | 40.43 |  | 40726.5 | 4752.9109
2024-03-06 14:25 | 2024-03-06 14:25 | 2.002 | 0.99829 | 1399.85 | 40.2863 | 47.275 | 31.06 | 6.6118 | 4.6043 | 40.44 |  | 40831 | 4751.8082
2024-03-06 14:26 | 2024-03-06 14:26 | 1.9994 | 1.0002 | 1400.0696 | 39.3523 | 47.375 | 31.0533 | 6.607 | 4.6043 | 40.4683 |  | 40894 | 4750.6821
2024-03-06 14:27 | 2024-03-06 14:27 | 1.9951 | 1.0022 | 1400.0545 | 39.4045 | 47.445 | 31.0633 | 6.6194 | 4.615 | 40.47 |  | 40976.25 | 4749.5253
2024-03-06 14:28 | 2024-03-06 14:28 | 1.9955 | 1.0089 | 1399.9696 | 39.7552 | 47.5 | 31.055 | 6.6076 | 4.6417 | 40.5 |  | 41053.2 | 4748.3949
2024-03-06 14:29 | 2024-03-06 14:29 | 1.9919 | 1.0049 | 1400.1174 | 39.28 | 47.59 | 31.058 | 6.6148 | 4.665 | 40.5543 |  | 41053.2 | 4747.2405
2024-03-06 14:30 | 2024-03-06 14:30 | 1.994 | 1.0101 | 1399.987 | 40.8391 | 47.47 | 31.0567 | 6.6145 | 4.66 | 40.605 |  | 41162.2 | 4746.1057
2024-03-06 14:31 | 2024-03-06 14:31 | 1.994 | 1.0096 | 1400.3591 | 39.765 | 47.51 | 31.054 | 6.606 | 4.682 | 40.636 |  | 41220 | 4745.0249
2024-03-06 14:32 | 2024-03-06 14:32 | 1.9932 | 1.0057 | 1400.2333 | 39.5558 | 47.545 | 31.0567 | 6.6193 | 4.685 | 40.595 |  | 41286.25 | 4743.9142
2024-03-06 14:33 | 2024-03-06 14:33 | 1.991 | 1.0122 | 1399.7773 | 39.8248 | 47.545 | 31.055 | 6.6079 | 4.71 | 40.585 |  | 41383.8 | 4742.7154
2024-03-06 14:34 | 2024-03-06 14:34 | 1.9895 | 1.012 | 1400.2238 | 39.3795 | 47.6267 | 31.054 | 6.6156 | 4.702 | 40.605 |  | 41383.8 | 4741.593
2024-03-06 14:35 | 2024-03-06 14:35 | 1.9874 | 1.0151 | 1399.9095 | 39.7614 | 47.69 | 31.055 | 6.6128 | 4.7183 | 40.645 |  | 41492.2 | 4740.4291
2024-03-06 14:36 | 2024-03-06 14:36 | 1.9847 | 1.0129 | 1399.8087 | 39.795 | 47.69 | 31.044 | 6.6067 | 4.74 | 40.685 |  | 41553 | 4739.3526
2024-03-06 14:37 | 2024-03-06 14:37 | 1.9873 | 1.0126 | 1399.9227 | 39.5025 | 47.7333 | 31.0475 | 6.604 | 4.736 | 40.705 |  | 41626.6667 | 4738.1335
2024-03-06 14:38 | 2024-03-06 14:38 | 1.9823 | 1.0126 | 1399.8364 | 39.5085 | 47.825 | 31.05 | 6.6186 | 4.758 | 40.705 |  | 41731.75 | 4737.0264
2024-03-06 14:39 | 2024-03-06 14:39 | 1.9811 | 1.016 | 1400.2273 | 39.9033 | 47.825 | 31.05 | 6.6074 | 4.7633 | 40.76 |  | 41814.6 | 4735.8467
2024-03-06 14:40 | 2024-03-06 14:40 | 1.9801 | 1.0213 | 1400.0957 | 39.3955 | 47.89 | 31.055 | 6.6149 | 4.75 | 40.81 |  | 41814.6 | 4734.6898
2024-03-06 14:41 | 2024-03-06 14:41 | 1.9785 | 1.0214 | 1399.7 | 39.7957 | 47.89 | 31.05 | 6.6119 | 4.7525 | 40.835 |  | 41933.8333 | 4733.5188
2024-03-06 14:42 | 2024-03-06 14:42 | 1.9749 | 1.0256 | 1399.9045 | 39.755 | 47.9633 | 31.055 | 6.6049 | 4.77 | 40.86 |  | 41989 | 4732.3957
2024-03-06 14:43 | 2024-03-06 14:43 | 1.9756 | 1.0251 | 1400.1455 | 39.6467 | 48.01 | 31.06 | 6.6186 | 4.79 | 40.89 |  | 42068.75 | 4731.2056
2024-03-06 14:44 | 2024-03-06 14:44 | 1.9746 | 1.0263 | 1399.9826 | 39.8462 | 48.01 | 31.05 | 6.6065 | 4.805 | 40.905 |  | 42152.5 | 4730.0643
2024-03-06 14:45 | 2024-03-06 14:45 | 1.9718 | 1.0276 | 1399.7182 | 39.2068 | 48.12 | 31.04 | 6.6133 | 4.804 | 40.935 |  | 42152.5 | 4728.8825
2024-03-06 14:46 | 2024-03-06 14:46 | 1.9685 | 1.0313 | 1400.081 | 40.2841 | 48.07 | 31.0467 | 6.6114 | 4.815 | 40.965 |  | 42268.4 | 4727.7133
2024-03-06 14:47 | 2024-03-06 14:47 | 1.9664 | 1.0355 | 1399.6261 | 39.4945 | 48.17 | 31.04 | 6.6038 | 4.84 | 40.995 |  | 42325 | 4726.547
2024-03-06 14:48 | 2024-03-06 14:48 | 1.9683 | 1.033 | 1399.9905 | 39.6074 | 48.23 | 31.045 | 6.6167 | 4.835 | 41.005 |  | 42396 | 4725.3649
2024-03-06 14:49 | 2024-03-06 14:49 | 1.966 | 1.0352 | 1400.0409 | 39.7071 | 48.23 | 31.0483 | 6.6042 | 4.8533 | 41.025 |  | 42491.8333 | 4724.2385
2024-03-06 14:50 | 2024-03-06 14:50 | 1.9655 | 1.0335 | 1400.0048 | 39.7327 | 48.2533 | 31.0543 | 6.6142 | 4.85 | 41.055 |  | 42491.8333 | 4723.0595
2024-03-06 14:51 | 2024-03-06 14:51 | 1.9629 | 1.0365 | 1400.1591 | 39.6363 | 48.29 | 31.055 | 6.6114 | 4.866 | 41.095 |  | 42599.6 | 4721.874
2024-03-06 14:52 | 2024-03-06 14:52 | 1.962 | 1.0399 | 1399.905 | 40.1343 | 48.29 | 31.0525 | 6.604 | 4.8725 | 41.105 |  | 42662 | 4720.6718
2024-03-06 14:53 | 2024-03-06 14:53 | 1.9634 | 1.036 | 1400.2261 | 39.4409 | 48.355 | 31.0517 | 6.6169 | 4.885 | 41.13 |  | 42731.75 | 4719.5106
2024-03-06 14:54 | 2024-03-06 14:54 | 1.9596 | 1.0378 | 1400.0091 | 39.9078 | 48.365 | 31.055 | 6.616 | 4.89 | 41.13 |  | 42845.5 | 4718.3189
2024-03-06 14:55 | 2024-03-06 14:55 | 1.9605 | 1.0389 | 1399.8864 | 39.943 | 48.375 | 31.045 | 6.6069 | 4.8933 | 41.165 |  | 42879.5 | 4717.1084
2024-03-06 14:56 | 2024-03-06 14:56 | 1.9598 | 1.0397 | 1400.1261 | 39.3736 | 48.45 | 31.0489 | 6.619 | 4.8983 | 41.1933 |  | 42953.75 | 4715.8827
2024-03-06 14:57 | 2024-03-06 14:57 | 1.9575 | 1.0451 | 1400.2524 | 39.8382 | 48.46 | 31.04 | 6.6059 | 4.9217 | 41.184 |  | 43043.1667 | 4714.7642
2024-03-06 14:58 | 2024-03-06 14:58 | 1.9508 | 1.0474 | 1399.8714 | 38.7409 | 48.605 | 31.04 | 6.6135 | 4.9329 | 41.22 |  | 43043.1667 | 4713.5457
2024-03-06 14:59 | 2024-03-06 14:59 | 1.9564 | 1.0442 | 1400.3773 | 41.1857 | 48.42 | 31.0367 | 6.612 | 4.95 | 41.2875 |  | 43155.3333 | 4712.3231
2024-03-06 15:00 | 2024-03-06 15:00 | 1.959 | 1.0428 | 1400.2857 | 40.411 | 48.4 | 31.034 | 6.6031 | 4.96 | 41.3317 |  | 43215 | 4711.0909
2024-03-06 15:01 | 2024-03-06 15:01 | 1.9583 | 1.0422 | 1400.013 | 39.2804 | 48.485 | 31.035 | 6.6185 | 4.966 | 41.2522 |  | 43286.8 | 4709.9864
2024-03-06 15:02 | 2024-03-06 15:02 | 1.9555 | 1.0449 | 1400.1619 | 39.5252 | 48.57 | 31.04 | 6.6183 | 4.975 | 41.1967 |  | 43387.8 | 4708.7267
2024-03-06 15:03 | 2024-03-06 15:03 | 1.9531 | 1.0496 | 1400.3818 | 39.6333 | 48.6 | 31.0333 | 6.6066 | 4.98 | 41.24 |  | 43433 | 4707.5409
2024-03-06 15:04 | 2024-03-06 15:04 | 1.9521 | 1.0485 | 1400.0636 | 39.6143 | 48.635 | 31.044 | 6.6186 | 4.974 | 41.3 |  | 43496.5 | 4706.2608
2024-03-06 15:05 | 2024-03-06 15:05 | 1.9458 | 1.0556 | 1400.1087 | 39.4206 | 48.705 | 31.04 | 6.6052 | 4.9883 | 41.33 |  | 43597.6 | 4705.0903
2024-03-06 15:06 | 2024-03-06 15:06 | 1.9475 | 1.057 | 1399.7826 | 39.4393 | 48.78 | 31.044 | 6.6135 | 5.0233 | 41.35 |  | 43597.6 | 4703.8819
2024-03-06 15:07 | 2024-03-06 15:07 | 1.9425 | 1.0579 | 1399.9591 | 39.6088 | 48.83 | 31.0467 | 6.6222 | 5.03 | 41.395 |  | 43720 | 4702.6552
2024-03-06 15:08 | 2024-03-06 15:08 | 1.9407 | 1.0612 | 1400.0304 | 39.6117 | 48.875 | 31.045 | 6.6072 | 5.025 | 41.45 |  | 43820.2 | 4701.4285
2024-03-06 15:09 | 2024-03-06 15:09 | 1.941 | 1.0601 | 1399.9571 | 40.7868 | 48.77 | 31.04 | 6.6142 | 5.0483 | 41.49 |  | 43820.2 | 4700.1979
2024-03-06 15:10 | 2024-03-06 15:10 | 1.945 | 1.0556 | 1399.885 | 39.935 | 48.82 | 31.04 | 6.6118 | 5.0733 | 41.518 |  | 43920.2 | 4699.035
2024-03-06 15:11 | 2024-03-06 15:11 | 1.9433 | 1.0588 | 1400.3364 | 40.1586 | 48.74 | 31.045 | 6.6126 | 5.085 | 41.4475 |  | 44049.5 | 4697.802
2024-03-06 15:12 | 2024-03-06 15:12 | 1.9456 | 1.0579 | 1400.1043 | 40.3079 | 48.72 | 31.0444 | 6.6168 | 5.065 | 41.43 |  | 44049.5 | 4696.5196
2024-03-06 15:13 | 2024-03-06 15:13 | 1.9466 | 1.0574 | 1400.0227 | 39.4168 | 48.805 | 31.0533 | 6.6139 | 5.0633 | 41.41 |  | 44142.2 | 4695.3274
2024-03-06 15:14 | 2024-03-06 15:14 | 1.9424 | 1.0626 | 1399.9833 | 39.7145 | 48.84 | 31.045 | 6.6045 | 5.0817 | 41.372 |  | 44201 | 4694.1015
2024-03-06 15:15 | 2024-03-06 15:15 | 1.941 | 1.0607 | 1400.0591 | 39.2843 | 48.925 | 31.056 | 6.6179 | 5.1033 | 41.42 |  | 44276.25 | 4692.8563
2024-03-06 15:16 | 2024-03-06 15:16 | 1.9378 | 1.0684 | 1399.9864 | 39.7305 | 48.99 | 31.0617 | 6.617 | 5.12 | 41.45 |  | 44368.5 | 4691.5883
2024-03-06 15:17 | 2024-03-06 15:17 | 1.9382 | 1.0618 | 1400.3435 | 40.6668 | 48.79 | 31.055 | 6.604 | 5.115 | 41.495 |  | 44420 | 4690.3393
2024-03-06 15:18 | 2024-03-06 15:18 | 1.9476 | 1.0549 | 1400.1318 | 41.4904 | 48.655 | 31.075 | 6.617 | 5.124 | 41.5217 |  | 44495.75 | 4689.0909
2024-03-06 15:19 | 2024-03-06 15:19 | 1.9467 | 1.0503 | 1399.9762 | 38.5209 | 48.85 | 31.0857 | 6.6169 | 5.16 | 41.3915 |  | 44594.8 | 4687.86
2024-03-06 15:20 | 2024-03-06 15:20 | 1.9322 | 1.0651 | 1400.1273 | 36.3891 | 49.345 | 31.085 | 6.6062 | 5.1733 | 41.2725 |  | 44637 | 4686.6478
2024-03-06 15:21 | 2024-03-06 15:21 | 1.9176 | 1.0835 | 1400.1318 | 36.8745 | 49.72 | 31.09 | 6.6198 | 5.165 | 41.4142 |  | 44702.75 | 4685.399
2024-03-06 15:22 | 2024-03-06 15:22 | 1.899 | 1.0954 | 1399.8652 | 36.8527 | 50.12 | 31.1017 | 6.6166 | 5.1929 | 41.7693 |  | 44816.75 | 4684.1476
2024-03-06 15:23 | 2024-03-06 15:23 | 1.8868 | 1.1114 | 1400.0739 | 37.2645 | 50.465 | 31.1 | 6.6061 | 5.19 | 42.1392 |  | 44852 | 4682.8701
2024-03-06 15:24 | 2024-03-06 15:24 | 1.8726 | 1.1248 | 1399.9909 | 37.21 | 50.83 | 31.105 | 6.6178 | 5.1925 | 42.5308 |  | 44922 | 4681.6583
2024-03-06 15:25 | 2024-03-06 15:25 | 1.8625 | 1.1413 | 1399.6522 | 38.3587 | 51.035 | 31.1067 | 6.6159 | 5.21 | 42.8246 |  | 45035.25 | 4680.3967
2024-03-06 15:26 | 2024-03-06 15:26 | 1.8558 | 1.1442 | 1400.0565 | 39.3391 | 51.11 | 31.1025 | 6.6131 | 5.2267 | 43.1507 |  | 45130.6 | 4679.0902
2024-03-06 15:27 | 2024-03-06 15:27 | 1.8561 | 1.1479 | 1400.1 | 39.2486 | 51.195 | 31.1 | 6.6164 | 5.235 | 43.356 |  | 45130.6 | 4677.8958
2024-03-06 15:28 | 2024-03-06 15:28 | 1.8517 | 1.1535 | 1400.3364 | 39.3624 | 51.36 | 31.1 | 6.612 | 5.235 | 43.45 |  | 45226.6 | 4676.6181
2024-03-06 15:29 | 2024-03-06 15:29 | 1.8469 | 1.1563 | 1400.2043 | 39.7674 | 51.31 | 31.0886 | 6.6109 | 5.2571 | 43.51 |  | 45358 | 4675.341
2024-03-06 15:30 | 2024-03-06 15:30 | 1.8486 | 1.1492 | 1400.1042 | 40.167 | 51.28 | 31.0814 | 6.6166 | 5.25 | 43.575 |  | 45358 | 4674.0385
2024-03-06 15:31 | 2024-03-06 15:31 | 1.8496 | 1.1505 | 1399.919 | 40.2124 | 51.26 | 31.074 | 6.6224 | 5.268 | 43.615 |  | 45459 | 4672.7144
2024-03-06 15:32 | 2024-03-06 15:32 | 1.8504 | 1.1473 | 1400.1739 | 40.0972 | 51.26 | 31.065 | 6.6058 | 5.265 | 43.59 |  | 45556.6667 | 4671.5048
2024-03-06 15:33 | 2024-03-06 15:33 | 1.8503 | 1.1515 | 1400.1045 | 39.7791 | 51.2833 | 31.0633 | 6.6145 | 5.275 | 43.56 |  | 45556.6667 | 4670.2549
2024-03-06 15:34 | 2024-03-06 15:34 | 1.8504 | 1.1518 | 1400.1591 | 39.8486 | 51.295 | 31.062 | 6.6211 | 5.305 | 43.53 |  | 45667.5 | 4668.9378
2024-03-06 15:35 | 2024-03-06 15:35 | 1.8519 | 1.149 | 1400.3895 | 40.3995 | 51.245 | 31.0578 | 6.6187 | 5.305 | 43.535 |  | 45773.25 | 4667.7106
2024-03-06 15:36 | 2024-03-06 15:36 | 1.8526 | 1.1506 | 1399.6455 | 40.17 | 51.22 | 31.0544 | 6.6057 | 5.315 | 43.54 |  | 45819 | 4666.4108
2024-03-06 15:37 | 2024-03-06 15:37 | 1.8505 | 1.1461 | 1400.1 | 39.8148 | 51.255 | 31.0633 | 6.6175 | 5.3083 | 43.495 |  | 45883 | 4665.1128
2024-03-06 15:38 | 2024-03-06 15:38 | 1.8488 | 1.1506 | 1399.8318 | 39.6441 | 51.31 | 31.0667 | 6.6158 | 5.342 | 43.4483 |  | 45998.4 | 4663.763
2024-03-06 15:39 | 2024-03-06 15:39 | 1.848 | 1.1524 | 1399.813 | 39.9114 | 51.32 | 31.065 | 6.6127 | 5.3583 | 43.47 |  | 46115.75 | 4662.4564
2024-03-06 15:40 | 2024-03-06 15:40 | 1.8471 | 1.1565 | 1400.0318 | 39.7625 | 51.36 | 31.0667 | 6.6158 | 5.364 | 43.495 |  | 46115.75 | 4661.1981
2024-03-06 15:41 | 2024-03-06 15:41 | 1.8455 | 1.1524 | 1399.4 | 39.8729 | 51.37 | 31.065 | 6.6106 | 5.3617 | 43.51 |  | 46197.4 | 4659.9305
2024-03-06 15:42 | 2024-03-06 15:42 | 1.8464 | 1.1512 | 1399.8435 | 39.9606 | 51.37 | 31.0657 | 6.6114 | 5.4056 | 43.5033 |  | 46317.75 | 4658.5934
2024-03-06 15:43 | 2024-03-06 15:43 | 1.8447 | 1.1538 | 1399.8455 | 39.6 | 51.42 | 31.065 | 6.6134 | 5.425 | 43.51 |  | 46317.75 | 4657.261
2024-03-06 15:44 | 2024-03-06 15:44 | 1.8436 | 1.1581 | 1400.1261 | 40.4086 | 51.37 | 31.0682 | 6.6214 | 5.404 | 43.525 |  | 46437.5 | 4655.9552
2024-03-06 15:45 | 2024-03-06 15:45 | 1.845 | 1.1532 | 1399.9609 | 40.3284 | 51.33 | 31.06 | 6.6033 | 5.41 | 43.5533 |  | 46528.3333 | 4654.6373
2024-03-06 15:46 | 2024-03-06 15:46 | 1.8468 | 1.1552 | 1399.7952 | 39.7327 | 51.37 | 31.068 | 6.608 | 5.4383 | 43.5 |  | 46528.3333 | 4653.3762
2024-03-06 15:47 | 2024-03-06 15:47 | 1.844 | 1.1555 | 1400.013 | 39.3338 | 51.44 | 31.0722 | 6.6203 | 5.46 | 43.445 |  | 46650.5 | 4652.068
2024-03-06 15:48 | 2024-03-06 15:48 | 1.8406 | 1.1592 | 1400.2348 | 39.4729 | 51.515 | 31.0767 | 6.6163 | 5.45 | 43.454 |  | 46768.5 | 4651.1451
2024-03-06 15:49 | 2024-03-06 15:49 | 1.8384 | 1.1661 | 1399.7818 | 38.0423 | 51.76 | 31.0878 | 6.6114 | 5.4429 | 43.51 |  | 46872 | 4649.321
2024-03-06 15:50 | 2024-03-06 15:50 | 1.8308 | 1.1666 | 1400.4364 | 39.1136 | 51.87 | 31.095 | 6.6147 | 5.468 | 43.6045 |  | 46872 | 4648.0071
2024-03-06 15:51 | 2024-03-06 15:51 | 1.8237 | 1.1766 | 1399.7136 | 38.7655 | 52.03 | 31.1043 | 6.6212 | 5.465 | 43.7882 |  | 46970.5 | 4646.7017
2024-03-06 15:52 | 2024-03-06 15:52 | 1.8182 | 1.1838 | 1400.019 | 38.8623 | 52.17 | 31.105 | 6.6165 | 5.462 | 43.92 |  | 47085.5 | 4645.3498
2024-03-06 15:53 | 2024-03-06 15:53 | 1.8105 | 1.1854 | 1400.05 | 38.9914 | 52.295 | 31.106 | 6.6119 | 5.4883 | 44.0133 |  | 47182 | 4644.0647
2024-03-06 15:54 | 2024-03-06 15:54 | 1.8071 | 1.1911 | 1399.8304 | 38.973 | 52.43 | 31.1129 | 6.6159 | 5.5157 | 44.135 |  | 47182 | 4642.7436
2024-03-06 15:55 | 2024-03-06 15:55 | 1.8074 | 1.1966 | 1399.9409 | 40.1686 | 52.43 | 31.1114 | 6.623 | 5.514 | 44.26 |  | 47284.5 | 4641.4193
2024-03-06 15:56 | 2024-03-06 15:56 | 1.806 | 1.1901 | 1400.0957 | 39.8563 | 52.42 | 31.1214 | 6.6163 | 5.545 | 44.3517 |  | 47395.25 | 4640.0732
2024-03-06 15:57 | 2024-03-06 15:57 | 1.8081 | 1.1902 | 1399.9286 | 39.621 | 52.465 | 31.115 | 6.6118 | 5.555 | 44.345 |  | 47496.5 | 4638.7345
2024-03-06 15:58 | 2024-03-06 15:58 | 1.8037 | 1.1976 | 1400.0565 | 39.3172 | 52.54 | 31.125 | 6.6154 | 5.555 | 44.35 |  | 47496.5 | 4637.3611
2024-03-06 15:59 | 2024-03-06 15:59 | 1.7994 | 1.204 | 1399.8895 | 39.3576 | 52.615 | 31.125 | 6.6231 | 5.58 | 44.37 |  | 47600.75 | 4636.004
2024-03-06 16:00 | 2024-03-06 16:00 | 1.797 | 1.202 | 1400.0818 | 39.4018 | 52.685 | 31.1267 | 6.6158 | 5.5886 | 44.412 |  | 47723.5 | 4634.685
2024-03-06 16:01 | 2024-03-06 16:01 | 1.7934 | 1.2058 | 1400.2 | 39.42 | 52.76 | 31.125 | 6.612 | 5.6125 | 44.47 |  | 47820.75 | 4633.3274
2024-03-06 16:02 | 2024-03-06 16:02 | 1.7926 | 1.2081 | 1400.081 | 39.7362 | 52.8 | 31.124 | 6.6145 | 5.626 | 44.52 |  | 47820.75 | 4631.8897
2024-03-06 16:03 | 2024-03-06 16:03 | 1.7943 | 1.2082 | 1399.8955 | 40.1038 | 52.785 | 31.114 | 6.6215 | 5.644 | 44.575 |  | 47919.8 | 4630.5785
2024-03-06 16:04 | 2024-03-06 16:04 | 1.7923 | 1.2092 | 1400.0739 | 40.3329 | 52.75 | 31.11 | 6.616 | 5.6333 | 44.61 |  | 48017 | 4629.2795
2024-03-06 16:05 | 2024-03-06 16:05 | 1.7932 | 1.2078 | 1400.2043 | 40.039 | 52.75 | 31.11 | 6.6133 | 5.656 | 44.58 |  | 48131.5 | 4627.913
2024-03-06 16:06 | 2024-03-06 16:06 | 2.6061 | 0.30516 | 1399.8318 | 21.9 | 21 | 31.04 | 6.6137 | 5.67 | 44.3814 |  | 48131.5 | 4626.5359
2024-03-06 16:07 | 2024-03-06 16:07 | 3.0008 | 0.0040391 | 1399.7636 | 7.3933 | 21 | 30.7868 | 6.623 | 5.6343 | 36.6038 |  | 48247 | 4625.164
2024-03-06 16:08 | 2024-03-06 16:08 | 2.9998 | 0.0038619 | 1400.1857 | 7.053 | 21 | 30.5145 | 6.6166 | 5.3092 | 21.5023 |  | 48347.4 | 4623.8514
2024-03-06 16:09 | 2024-03-06 16:09 | 2.9983 | 0.0034957 | 1399.8286 | 7.068 | 21 | 30.2959 | 6.6085 | 4.6592 | 17.7323 |  | 48452.2 | 4622.446
2024-03-06 16:10 | 2024-03-06 16:10 | 2.9995 | 0.0044043 | 1400.1818 | 7.1 | 21 | 30.155 | 6.6105 | 4.1554 | 17.3588 |  | 48452.2 | 4621.0128
2024-03-06 16:11 | 2024-03-06 16:11 | 2.9997 | 0.0038522 | 1400.2565 | 7.1283 | 21 | 30.0983 | 6.6174 | 3.8343 | 17.305 |  | 48559.75 | 4619.6306
2024-03-06 16:12 | 2024-03-06 16:12 | 3.0005 | 0.003813 | 1399.9957 | 7.135 | 21 | 30.115 | 6.6133 | 3.5745 | 17.305 |  | 48679.5 | 4618.2692
2024-03-06 16:13 | 2024-03-06 16:13 | 2.9989 | 0.0031682 | 1399.895 | 7.125 | 21 | 30.17 | 6.6089 | 3.443 | 17.29 |  | 48784.4 | 4616.8803
2024-03-06 16:14 | 2024-03-06 16:14 | 1.5329 | 1.4103 | 1399.9714 | 43.1831 | 85.0533 | 30.31 | 6.6153 | 3.33 | 17.3067 |  | 48784.4 | 4615.4678
2024-03-06 16:15 | 2024-03-06 16:15 | 0.78601 | 2.2142 | 1399.9524 | 130.3713 | 73.355 | 30.7622 | 6.6117 | 3.307 | 27.0442 |  | 48887.25 | 4613.9808
2024-03-06 16:16 | 2024-03-06 16:16 | 1.1583 | 1.8416 | 1400.3636 | 80.115 | 68.425 | 31.2595 | 6.6199 | 3.866 | 61.2127 |  | 48994.5 | 4612.6339
2024-03-06 16:17 | 2024-03-06 16:17 | 1.1585 | 1.8421 | 1399.8409 | 23.9891 | 70.955 | 31.6986 | 6.6103 | 4.9417 | 63.4823 |  | 49111.5 | 4611.227
2024-03-06 16:18 | 2024-03-06 16:18 | 1.0439 | 1.9544 | 1400.0571 | 18.4282 | 73.74 | 32.0668 | 6.6095 | 6.17 | 58.9862 |  | 49219.5 | 4609.8481
2024-03-06 16:19 | 2024-03-06 16:19 | 0.95847 | 2.0369 | 1400.2737 | 26.9745 | 75.385 | 32.3716 | 6.6101 | 7.1317 | 59.175 |  | 49317.6 | 4608.3752
2024-03-06 16:20 | 2024-03-06 16:20 | 0.91279 | 2.0816 | 1399.9476 | 29.75 | 76.64 | 32.605 | 6.6094 | 7.7255 | 61.2508 |  | 49441.5 | 4607.0358
2024-03-06 16:21 | 2024-03-06 16:21 | 0.85989 | 2.1402 | 1399.895 | 28.2071 | 78.17 | 32.8452 | 6.6085 | 8.0638 | 62.9521 |  | 49547.25 | 4605.6248
2024-03-06 16:22 | 2024-03-06 16:22 | 0.79803 | 2.202 | 1399.9045 | 26.812 | 79.85 | 33.0688 | 6.6089 | 8.304 | 64.1533 |  | 49651.2 | 4604.2422
2024-03-06 16:23 | 2024-03-06 16:23 | 0.73335 | 2.2626 | 1400.1955 | 27.89 | 81.37 | 33.2667 | 6.6115 | 8.5291 | 65.3731 |  | 49751.25 | 4602.8024
2024-03-06 16:24 | 2024-03-06 16:24 | 0.68027 | 2.3184 | 1399.7773 | 29.9159 | 82.625 | 33.4778 | 6.605 | 8.733 | 66.8958 |  | 49873.25 | 4601.432
2024-03-06 16:25 | 2024-03-06 16:25 | 0.63699 | 2.3628 | 1399.6636 | 31.4286 | 83.7 | 33.67 | 6.6081 | 8.8964 | 68.1879 |  | 49873.25 | 4600.0158
2024-03-06 16:26 | 2024-03-06 16:26 | 0.60301 | 2.3955 | 1400.06 | 33.9614 | 84.43 | 33.86 | 6.6175 | 9.0875 | 69.3125 |  | 49985.5 | 4598.6355
2024-03-06 16:27 | 2024-03-06 16:27 | 0.5884 | 2.4098 | 1400.1136 | 79.5439 | 79.06 | 33.9706 | 6.6308 | 9.2089 | 70.2821 |  | 50100.8 | 4597.9641
2024-03-06 16:28 | 2024-03-06 16:28 | 1.2609 | 1.7333 | 1400.2458 | 221.04 | 54.58 | 33.5746 | 6.7381 | 9.0555 | 71.2314 |  | 50144 | 4598.0236
2024-03-06 16:29 | 2024-03-06 16:29 | 2.0673 | 0.93374 | 1399.9 | 167.2309 | 39.11 | 33.0082 | 6.8236 | 8.0046 | 66.7833 |  | 50144 | 4598.0112
2024-03-06 16:30 | 2024-03-06 16:30 | 2.4427 | 0.55529 | 1399.9591 | 76.7 | 35.29 | 32.4914 | 6.8617 | 6.48 | 51.8408 |  | 50144 | 4597.3716
2024-03-06 16:31 | 2024-03-06 16:31 | 2.3664 | 0.63658 | 1399.8737 | 8.2884 | 40.02 | 32.1962 | 6.7861 | 5.2482 | 37.3579 |  | 50144 | 4596.076
2024-03-06 16:32 | 2024-03-06 16:32 | 2.199 | 0.80488 | 1399.8783 | 6.9633 | 44.2 | 31.9583 | 6.7108 | 4.8613 | 31.2133 |  | 50144 | 4594.6483
2024-03-06 16:33 | 2024-03-06 16:33 | 2.0394 | 0.96355 | 1400.0636 | 6.9917 | 48.365 | 31.8 | 6.6509 | 5.0133 | 32.9383 |  | 50144 | 4593.1989
2024-03-06 16:34 | 2024-03-06 16:34 | 1.8834 | 1.1152 | 1400.0095 | 7.0425 | 52.54 | 31.7114 | 6.6112 | 5.3867 | 36.0923 |  | 50202.6 | 4591.7789
2024-03-06 16:35 | 2024-03-06 16:35 | 1.7262 | 1.2691 | 1400.3136 | 7.105 | 56.69 | 31.69 | 6.615 | 5.8379 | 39.3015 |  | 50303 | 4590.3694
2024-03-06 16:36 | 2024-03-06 16:36 | 1.5722 | 1.4331 | 1400.0957 | 7.185 | 60.84 | 31.7383 | 6.6153 | 6.2577 | 42.9162 |  | 50412.4 | 4588.9228
2024-03-06 16:37 | 2024-03-06 16:37 | 1.4118 | 1.5886 | 1400.387 | 7.3311 | 64.97 | 31.8367 | 6.6163 | 6.6155 | 46.4554 |  | 50515.6 | 4587.4437
2024-03-06 16:38 | 2024-03-06 16:38 | 1.2525 | 1.7472 | 1399.7783 | 7.6433 | 69.06 | 31.9875 | 6.6163 | 6.9638 | 49.7775 |  | 50620.25 | 4585.9575
2024-03-06 16:39 | 2024-03-06 16:39 | 1.0968 | 1.9011 | 1399.985 | 9.0161 | 72.955 | 32.1839 | 6.6114 | 7.4108 | 53.215 |  | 50620.25 | 4584.4622
2024-03-06 16:40 | 2024-03-06 16:40 | 0.96747 | 2.0336 | 1400.1857 | 19.8709 | 75.325 | 32.3485 | 6.6337 | 7.8291 | 56.5446 |  | 50717.5 | 4583.0486
2024-03-06 16:41 | 2024-03-06 16:41 | 0.96293 | 2.0386 | 1400.6955 | 56.1486 | 72.82 | 32.4383 | 6.636 | 8.216 | 60.0154 |  | 50768 | 4581.6221
2024-03-06 16:42 | 2024-03-06 16:42 | 1.1034 | 1.894 | 1400.2762 | 68.5876 | 69.145 | 32.445 | 6.6269 | 8.2573 | 62.45 |  | 50768 | 4580.1057
2024-03-06 16:43 | 2024-03-06 16:43 | 1.2163 | 1.7862 | 1400 | 57.105 | 67.105 | 32.4383 | 6.612 | 8.13 | 61.5769 |  | 50768 | 4578.6658
2024-03-06 16:44 | 2024-03-06 16:44 | 1.269 | 1.7279 | 1399.6348 | 47.84 | 66.2 | 32.432 | 6.6223 | 7.9356 | 58.7136 |  | 50830.5 | 4577.1313
2024-03-06 16:45 | 2024-03-06 16:45 | 1.2913 | 1.7023 | 1400.0818 | 44.2705 | 65.69 | 32.422 | 6.6172 | 7.7836 | 56.6633 |  | 50876 | 4575.627
2024-03-06 16:46 | 2024-03-06 16:46 | 1.3131 | 1.686 | 1400.0476 | 43.43 | 65.25 | 32.42 | 6.6183 | 7.6238 | 55.7738 |  | 50938.75 | 4574.1924
2024-03-06 16:47 | 2024-03-06 16:47 | 1.3236 | 1.6767 | 1400.0522 | 42.1419 | 65.005 | 32.4133 | 6.6146 | 7.5067 | 55.2508 |  | 50986 | 4572.7722
2024-03-06 16:48 | 2024-03-06 16:48 | 1.3347 | 1.6664 | 1399.8348 | 41.7361 | 64.775 | 32.41 | 6.6291 | 7.4122 | 54.8608 |  | 51042.75 | 4571.27
2024-03-06 16:49 | 2024-03-06 16:49 | 1.3403 | 1.6619 | 1400.4263 | 41.8468 | 64.53 | 32.415 | 6.6051 | 7.38 | 54.5936 |  | 51091 | 4569.8093
2024-03-06 16:50 | 2024-03-06 16:50 | 1.3525 | 1.6466 | 1400.2652 | 41.8457 | 64.3 | 32.4246 | 6.6236 | 7.362 | 54.4008 |  | 51156.25 | 4568.3309
2024-03-06 16:51 | 2024-03-06 16:51 | 1.3619 | 1.6443 | 1400.2409 | 42.7314 | 63.94 | 32.43 | 6.6129 | 7.35 | 54.1836 |  | 51258.2 | 4566.8084
2024-03-06 16:52 | 2024-03-06 16:52 | 1.3761 | 1.6238 | 1400.035 | 42.2332 | 63.675 | 32.4233 | 6.6226 | 7.3063 | 53.9717 |  | 51258.2 | 4565.3201
2024-03-06 16:53 | 2024-03-06 16:53 | 1.3855 | 1.6164 | 1400.0739 | 42.4374 | 63.36 | 32.425 | 6.6208 | 7.25 | 53.7192 |  | 51374.4 | 4563.8709
2024-03-06 16:54 | 2024-03-06 16:54 | 1.3932 | 1.6034 | 1400.6591 | 42.2191 | 63.065 | 32.405 | 6.6104 | 7.235 | 53.4667 |  | 51419 | 4562.3649
2024-03-06 16:55 | 2024-03-06 16:55 | 1.4085 | 1.5902 | 1399.8045 | 41.9609 | 62.82 | 32.3917 | 6.6269 | 7.21 | 53.2131 |  | 51493 | 4560.8598
2024-03-06 16:56 | 2024-03-06 16:56 | 1.4184 | 1.5875 | 1400.0364 | 42.6655 | 62.515 | 32.365 | 6.6108 | 7.1833 | 52.9585 |  | 51588 | 4559.3266
2024-03-06 16:57 | 2024-03-06 16:57 | 1.4249 | 1.5716 | 1400.1043 | 42 | 62.26 | 32.338 | 6.6195 | 7.17 | 52.7091 |  | 51588 | 4557.8155
2024-03-06 16:58 | 2024-03-06 16:58 | 1.4402 | 1.5563 | 1400.2762 | 41.7786 | 61.99 | 32.315 | 6.6167 | 7.15 | 52.4833 |  | 51694.3333 | 4556.3374
2024-03-06 16:59 | 2024-03-06 16:59 | 1.4412 | 1.5583 | 1400.0739 | 41.2057 | 61.855 | 32.29 | 6.6149 | 7.1217 | 52.2223 |  | 51810.25 | 4554.7746
2024-03-06 17:00 | 2024-03-06 17:00 | 1.4511 | 1.5483 | 1400.2524 | 41.73 | 61.645 | 32.272 | 6.6183 | 7.0983 | 52.005 |  | 51810.25 | 4553.2494
2024-03-06 17:01 | 2024-03-06 17:01 | 1.4587 | 1.5361 | 1399.9913 | 41.2509 | 61.53 | 32.265 | 6.6254 | 7.07 | 51.862 |  | 51921.25 | 4551.7396
2024-03-06 17:02 | 2024-03-06 17:02 | 1.463 | 1.5377 | 1400.0476 | 41.4195 | 61.355 | 32.25 | 6.6055 | 7.0657 | 51.6792 |  | 52010 | 4550.172
2024-03-06 17:03 | 2024-03-06 17:03 | 1.4632 | 1.5395 | 1400.3 | 39.5622 | 61.43 | 32.2533 | 6.6131 | 7.0875 | 51.5054 |  | 52010 | 4548.6219
2024-03-06 17:04 | 2024-03-06 17:04 | 1.4627 | 1.5352 | 1399.875 | 39.679 | 61.5 | 32.255 | 6.6185 | 7.1133 | 51.36 |  | 52150.75 | 4547.0559
2024-03-06 17:05 | 2024-03-06 17:05 | 1.4621 | 1.537 | 1399.7091 | 40.0486 | 61.48 | 32.25 | 6.6165 | 7.1133 | 51.3829 |  | 52261.25 | 4545.4881
2024-03-06 17:06 | 2024-03-06 17:06 | 1.4593 | 1.541 | 1399.9409 | 39.8845 | 61.5 | 32.2417 | 6.6123 | 7.1033 | 51.4033 |  | 52347.5 | 4543.9745
2024-03-06 17:07 | 2024-03-06 17:07 | 1.4608 | 1.5328 | 1399.7818 | 39.4627 | 61.535 | 32.24 | 6.6162 | 7.1 | 51.415 |  | 52347.5 | 4542.434
2024-03-06 17:08 | 2024-03-06 17:08 | 1.462 | 1.5412 | 1400.5619 | 40.6405 | 61.43 | 32.224 | 6.6222 | 7.1083 | 51.42 |  | 52460 | 4540.9316
2024-03-06 17:09 | 2024-03-06 17:09 | 1.4679 | 1.5335 | 1400.2909 | 40.3855 | 61.355 | 32.21 | 6.617 | 7.1212 | 51.4133 |  | 52565.75 | 4539.3534
2024-03-06 17:10 | 2024-03-06 17:10 | 1.4658 | 1.5378 | 1400.24 | 39.8405 | 61.37 | 32.195 | 6.6146 | 7.1422 | 51.3327 |  | 52687 | 4537.8301
2024-03-06 17:11 | 2024-03-06 17:11 | 1.4664 | 1.5354 | 1399.8455 | 39.6695 | 61.44 | 32.1833 | 6.6151 | 7.164 | 51.2467 |  | 52687 | 4536.2359
2024-03-06 17:12 | 2024-03-06 17:12 | 1.4688 | 1.5337 | 1400.2 | 40.7114 | 61.33 | 32.185 | 6.6233 | 7.165 | 51.2633 |  | 52781.8 | 4534.7036
2024-03-06 17:13 | 2024-03-06 17:13 | 1.4694 | 1.5322 | 1400.2526 | 40.0855 | 61.295 | 32.18 | 6.6193 | 7.1943 | 51.225 |  | 52884.75 | 4533.1274
2024-03-06 17:14 | 2024-03-06 17:14 | 1.4677 | 1.5297 | 1400.1913 | 39.735 | 61.34 | 32.1871 | 6.6118 | 7.21 | 51.17 |  | 53000 | 4531.5605
2024-03-06 17:15 | 2024-03-06 17:15 | 1.4653 | 1.5346 | 1399.9348 | 39.0165 | 61.44 | 32.195 | 6.6158 | 7.2217 | 51.13 |  | 53000 | 4530.0126
2024-03-06 17:16 | 2024-03-06 17:16 | 1.4641 | 1.5351 | 1399.8273 | 39.3489 | 61.525 | 32.2133 | 6.6207 | 7.2543 | 51.145 |  | 53100.5 | 4528.4511
2024-03-06 17:17 | 2024-03-06 17:17 | 1.4586 | 1.5373 | 1399.9955 | 39.6764 | 61.61 | 32.225 | 6.608 | 7.2617 | 51.2057 |  | 53210.8 | 4526.8757
2024-03-06 17:18 | 2024-03-06 17:18 | 1.4551 | 1.5413 | 1399.7043 | 39.2452 | 61.685 | 32.235 | 6.6035 | 7.3044 | 51.255 |  | 53299 | 4525.2948
2024-03-06 17:19 | 2024-03-06 17:19 | 1.4546 | 1.5448 | 1399.8091 | 39.1055 | 61.795 | 32.24 | 6.6164 | 7.326 | 51.29 |  | 53367 | 4523.7127
2024-03-06 17:20 | 2024-03-06 17:20 | 1.4502 | 1.5483 | 1399.73 | 40.2786 | 61.735 | 32.24 | 6.6143 | 7.3425 | 51.35 |  | 53441 | 4522.112
2024-03-06 17:21 | 2024-03-06 17:21 | 1.4555 | 1.5409 | 1400.0045 | 40.6855 | 61.665 | 32.235 | 6.6086 | 7.3417 | 51.415 |  | 53535.5 | 4520.56
2024-03-06 17:22 | 2024-03-06 17:22 | 1.4532 | 1.5419 | 1400.1524 | 39.8532 | 61.67 | 32.2283 | 6.6015 | 7.332 | 51.3986 |  | 53628.3333 | 4518.9466
2024-03-06 17:23 | 2024-03-06 17:23 | 1.4575 | 1.545 | 1400.2273 | 40.2186 | 61.69 | 32.2333 | 6.6154 | 7.362 | 51.3533 |  | 53693 | 4517.3538
2024-03-06 17:24 | 2024-03-06 17:24 | 1.4537 | 1.5415 | 1400.3238 | 38.9442 | 61.72 | 32.235 | 6.6132 | 7.36 | 51.315 |  | 53764.5 | 4515.7488
2024-03-06 17:25 | 2024-03-06 17:25 | 1.4517 | 1.5417 | 1400.0952 | 39.9105 | 61.76 | 32.24 | 6.6066 | 7.37 | 51.3167 |  | 53866 | 4514.1705
2024-03-06 17:26 | 2024-03-06 17:26 | 1.4493 | 1.5481 | 1400.1286 | 40.0759 | 61.73 | 32.2557 | 6.6013 | 7.3929 | 51.33 |  | 53964.3333 | 4512.5613
2024-03-06 17:27 | 2024-03-06 17:27 | 1.4495 | 1.5513 | 1400.2591 | 38.3609 | 61.89 | 32.275 | 6.6135 | 7.3917 | 51.3475 |  | 54024 | 4510.9012
2024-03-06 17:28 | 2024-03-06 17:28 | 1.4499 | 1.5517 | 1399.895 | 40.8368 | 61.77 | 32.2856 | 6.6117 | 7.422 | 51.3413 |  | 54088 | 4509.3116
2024-03-06 17:29 | 2024-03-06 17:29 | 1.4502 | 1.5511 | 1399.9043 | 39.935 | 61.82 | 32.305 | 6.6072 | 7.439 | 51.4043 |  | 54205.2 | 4507.7123
2024-03-06 17:30 | 2024-03-06 17:30 | 1.4491 | 1.5532 | 1400.1455 | 39.5936 | 61.895 | 32.3033 | 6.5984 | 7.4067 | 51.3817 |  | 54293.3333 | 4506.0785
2024-03-06 17:31 | 2024-03-06 17:31 | 1.4424 | 1.5509 | 1399.7421 | 37.9563 | 62.145 | 32.3144 | 6.612 | 7.4309 | 51.396 |  | 54360 | 4504.4997
2024-03-06 17:32 | 2024-03-06 17:32 | 1.4371 | 1.559 | 1400.0636 | 40.2343 | 62.145 | 32.3222 | 6.61 | 7.4717 | 51.45 |  | 54428.5 | 4502.8656
2024-03-06 17:33 | 2024-03-06 17:33 | 1.4385 | 1.5636 | 1400.0818 | 40.679 | 62.09 | 32.32 | 6.6051 | 7.495 | 51.5582 |  | 54544.6 | 4501.2173
2024-03-06 17:34 | 2024-03-06 17:34 | 1.4407 | 1.5582 | 1400.0957 | 40.9417 | 61.94 | 32.3233 | 6.5991 | 7.4814 | 51.626 |  | 54638.6667 | 4499.6231
2024-03-06 17:35 | 2024-03-06 17:35 | 1.4428 | 1.562 | 1399.6826 | 38.5126 | 62.15 | 32.335 | 6.612 | 7.4714 | 51.58 |  | 54702 | 4497.9787
2024-03-06 17:36 | 2024-03-06 17:36 | 1.4382 | 1.5629 | 1400.013 | 39.2661 | 62.2 | 32.355 | 6.6068 | 7.49 | 51.4986 |  | 54766.4 | 4496.3424
2024-03-06 17:37 | 2024-03-06 17:37 | 1.4337 | 1.5699 | 1399.8364 | 40.1677 | 62.03 | 32.375 | 6.603 | 7.5129 | 51.54 |  | 54889.5 | 4494.71
2024-03-06 17:38 | 2024-03-06 17:38 | 1.4408 | 1.5567 | 1400.0783 | 40.9441 | 62.08 | 32.395 | 6.5982 | 7.5333 | 51.6344 |  | 55000 | 4493.059
2024-03-06 17:39 | 2024-03-06 17:39 | 1.4325 | 1.5666 | 1400.2105 | 37.1718 | 62.455 | 32.422 | 6.6095 | 7.5171 | 51.61 |  | 55081 | 4491.4225
2024-03-06 17:40 | 2024-03-06 17:40 | 1.4322 | 1.5689 | 1400.1773 | 42.2027 | 62.175 | 32.44 | 6.6174 | 7.56 | 51.553 |  | 55151 | 4489.7554
2024-03-06 17:41 | 2024-03-06 17:41 | 1.4366 | 1.5602 | 1399.7636 | 40.645 | 62.115 | 32.45 | 6.6125 | 7.54 | 51.73 |  | 55218 | 4488.136
2024-03-06 17:42 | 2024-03-06 17:42 | 1.433 | 1.5671 | 1400.1714 | 39.0522 | 62.225 | 32.4617 | 6.6058 | 7.53 | 51.6456 |  | 55333 | 4486.4507
2024-03-06 17:43 | 2024-03-06 17:43 | 1.4349 | 1.5642 | 1400.0136 | 39.7495 | 62.175 | 32.465 | 6.5992 | 7.555 | 51.5922 |  | 55438 | 4484.8051
2024-03-06 17:44 | 2024-03-06 17:44 | 1.432 | 1.568 | 1399.8455 | 36.3527 | 62.675 | 32.485 | 6.6106 | 7.5575 | 51.615 |  | 55525.25 | 4483.1297
2024-03-06 17:45 | 2024-03-06 17:45 | 1.3994 | 1.596 | 1399.7381 | 37.7555 | 62.88 | 32.49 | 6.6135 | 7.575 | 51.54 |  | 55595 | 4481.4251
2024-03-06 17:46 | 2024-03-06 17:46 | 1.4278 | 1.5698 | 1399.9048 | 44.8071 | 62.37 | 32.498 | 6.6091 | 7.584 | 51.93 |  | 55651.75 | 4479.8368
2024-03-06 17:47 | 2024-03-06 17:47 | 1.4088 | 1.5965 | 1400.0455 | 35.1459 | 62.905 | 32.5183 | 6.6108 | 7.6122 | 52.1008 |  | 55768.75 | 4478.2171
2024-03-06 17:48 | 2024-03-06 17:48 | 1.4319 | 1.5663 | 1400.1091 | 47.0532 | 61.895 | 32.5157 | 6.6094 | 7.6518 | 51.8691 |  | 55885.75 | 4476.4783
2024-03-06 17:49 | 2024-03-06 17:49 | 1.4329 | 1.5697 | 1400.0909 | 34.0091 | 62.845 | 32.55 | 6.6102 | 7.6017 | 52.0454 |  | 55982 | 4474.7931
2024-03-06 17:50 | 2024-03-06 17:50 | 1.3995 | 1.6047 | 1399.8429 | 36.4527 | 63.33 | 32.5929 | 6.5943 | 7.6422 | 51.4938 |  | 56079.6667 | 4473.1067
2024-03-06 17:51 | 2024-03-06 17:51 | 1.3782 | 1.6215 | 1400.38 | 32.9629 | 64.14 | 32.6491 | 6.6062 | 7.69 | 51.8433 |  | 56164 | 4471.4677
2024-03-06 17:52 | 2024-03-06 17:52 | 1.3668 | 1.6323 | 1399.86 | 42.597 | 63.7 | 32.6783 | 6.6148 | 7.748 | 52.3992 |  | 56239.5 | 4469.7304
2024-03-06 17:53 | 2024-03-06 17:53 | 1.3822 | 1.6182 | 1400.1952 | 41.8868 | 63.505 | 32.705 | 6.6098 | 7.7278 | 52.9892 |  | 56306 | 4468.0889
2024-03-06 17:54 | 2024-03-06 17:54 | 1.3855 | 1.6167 | 1399.7348 | 40.2955 | 63.57 | 32.72 | 6.6018 | 7.7067 | 52.9575 |  | 56428 | 4466.3984
2024-03-06 17:55 | 2024-03-06 17:55 | 1.3832 | 1.6162 | 1399.985 | 40.7609 | 63.55 | 32.725 | 6.6145 | 7.6943 | 52.7611 |  | 56532.75 | 4464.6971
2024-03-06 17:56 | 2024-03-06 17:56 | 1.3875 | 1.608 | 1400.2571 | 40.9995 | 63.3 | 32.725 | 6.5989 | 7.675 | 52.745 |  | 56613.6667 | 4463.0105
2024-03-06 17:57 | 2024-03-06 17:57 | 1.396 | 1.6102 | 1400.0545 | 41.3195 | 63.235 | 32.74 | 6.6057 | 7.6762 | 52.7557 |  | 56732.8333 | 4461.3202
2024-03-06 17:58 | 2024-03-06 17:58 | 1.3902 | 1.6072 | 1400.2 | 36.6423 | 63.805 | 32.76 | 6.6059 | 7.7271 | 52.5917 |  | 56860.75 | 4459.5994
2024-03-06 17:59 | 2024-03-06 17:59 | 1.3652 | 1.6289 | 1399.8722 | 38.7173 | 63.895 | 32.782 | 6.6119 | 7.7383 | 52.474 |  | 56970.5 | 4457.8733
2024-03-06 18:00 | 2024-03-06 18:00 | 1.3845 | 1.6161 | 1400.0571 | 43.7305 | 63.32 | 32.7871 | 6.5992 | 7.7233 | 52.8217 |  | 57051 | 4456.1994
2024-03-06 18:01 | 2024-03-06 18:01 | 1.3832 | 1.6152 | 1399.9429 | 38.6264 | 63.59 | 32.815 | 6.6106 | 7.6883 | 52.97 |  | 57141.8 | 4454.4572
2024-03-06 18:02 | 2024-03-06 18:02 | 1.3779 | 1.6208 | 1400.181 | 39.1032 | 63.745 | 32.842 | 6.6131 | 7.73 | 52.7167 |  | 57220 | 4452.727
2024-03-06 18:03 | 2024-03-06 18:03 | 1.3779 | 1.6212 | 1399.755 | 40.1314 | 63.79 | 32.8633 | 6.608 | 7.695 | 52.79 |  | 57292.2 | 4451.0042
2024-03-06 18:04 | 2024-03-06 18:04 | 1.3786 | 1.6223 | 1400.0762 | 38.88 | 63.71 | 32.8771 | 6.5997 | 7.7512 | 52.855 |  | 57414.2 | 4449.3069
2024-03-06 18:05 | 2024-03-06 18:05 | 1.3674 | 1.6342 | 1400.29 | 41.0876 | 63.8567 | 32.8883 | 6.6132 | 7.7713 | 52.8417 |  | 57525.75 | 4447.5781
2024-03-06 18:06 | 2024-03-06 18:06 | 1.3806 | 1.6172 | 1399.8143 | 40.84 | 63.8567 | 32.8967 | 6.5953 | 7.766 | 52.981 |  | 57599.6667 | 4445.8175
2024-03-06 18:07 | 2024-03-06 18:07 | 1.3636 | 1.6376 | 1400.4455 | 35.6309 | 64.16 | 32.9083 | 6.608 | 7.7383 | 52.9591 |  | 57698.25 | 4444.1094
2024-03-06 18:08 | 2024-03-06 18:08 | 1.363 | 1.6396 | 1400.1571 | 40.2032 | 63.94 | 32.915 | 6.6134 | 7.7783 | 52.928 |  | 57779.5 | 4442.3448
2024-03-06 18:09 | 2024-03-06 18:09 | 1.376 | 1.6251 | 1399.9348 | 40.5852 | 64.18 | 32.9125 | 6.6072 | 7.7733 | 53.152 |  | 57863 | 4440.6041
2024-03-06 18:10 | 2024-03-06 18:10 | 1.3639 | 1.6356 | 1400.225 | 40.079 | 64 | 32.925 | 6.6135 | 7.795 | 53.045 |  | 57951.25 | 4438.8974
2024-03-06 18:11 | 2024-03-06 18:11 | 1.3746 | 1.623 | 1399.8739 | 40.2013 | 63.8433 | 32.938 | 6.6022 | 7.7743 | 53.0609 |  | 58076.2 | 4437.1333
2024-03-06 18:12 | 2024-03-06 18:12 | 1.3608 | 1.6463 | 1400.0864 | 35.6918 | 64.59 | 32.9733 | 6.6079 | 7.7814 | 53 |  | 58184.5 | 4435.384
2024-03-06 18:13 | 2024-03-06 18:13 | 1.3372 | 1.6645 | 1400.12 | 37.6952 | 64.725 | 33.005 | 6.6111 | 7.8489 | 53 |  | 58290.4 | 4433.5947
2024-03-06 18:14 | 2024-03-06 18:14 | 1.3542 | 1.6484 | 1399.9136 | 45.3177 | 63.96 | 33.018 | 6.5983 | 7.8522 | 53.4392 |  | 58371.6667 | 4431.8664
2024-03-06 18:15 | 2024-03-06 18:15 | 1.3549 | 1.6498 | 1399.9652 | 37.4743 | 64.3567 | 33.045 | 6.6085 | 7.8243 | 53.61 |  | 58472.5 | 4430.0783
2024-03-06 18:16 | 2024-03-06 18:16 | 1.354 | 1.6468 | 1399.8591 | 41.6014 | 64.3567 | 33.0557 | 6.6142 | 7.8614 | 53.2927 |  | 58570.75 | 4428.3083
2024-03-06 18:17 | 2024-03-06 18:17 | 1.3531 | 1.6471 | 1399.7714 | 37.6161 | 64.4133 | 33.0733 | 6.6102 | 7.8475 | 53.3745 |  | 58677.4 | 4426.5146
2024-03-06 18:18 | 2024-03-06 18:18 | 1.3337 | 1.6647 | 1400.105 | 34.909 | 65.105 | 33.0956 | 6.6093 | 7.86 | 53.286 |  | 58786.5 | 4424.7097
2024-03-06 18:19 | 2024-03-06 18:19 | 1.3346 | 1.6607 | 1400.045 | 41.6882 | 64.795 | 33.0975 | 6.6124 | 7.8825 | 53.4608 |  | 58887 | 4422.9017
2024-03-06 18:20 | 2024-03-06 18:20 | 1.338 | 1.6638 | 1399.8478 | 40.2017 | 64.79 | 33.1133 | 6.6153 | 7.92 | 53.7964 |  | 58987.5 | 4421.147
2024-03-06 18:21 | 2024-03-06 18:21 | 1.3355 | 1.6653 | 1400.255 | 38.7482 | 64.84 | 33.125 | 6.6131 | 7.9111 | 53.7133 |  | 59091.3333 | 4419.3645
2024-03-06 18:22 | 2024-03-06 18:22 | 1.3223 | 1.6749 | 1400.505 | 43.1341 | 65.215 | 33.1417 | 6.6143 | 7.958 | 53.67 |  | 59161 | 4417.5814
2024-03-06 18:23 | 2024-03-06 18:23 | 1.327 | 1.6728 | 1400.0381 | 37.4386 | 65.1133 | 33.172 | 6.5997 | 7.9983 | 53.8338 |  | 59237 | 4415.7583
2024-03-06 18:24 | 2024-03-06 18:24 | 1.3282 | 1.6685 | 1400.5 | 43.2741 | 64.775 | 33.185 | 6.6154 | 8.0083 | 53.7962 |  | 59336 | 4413.9319
2024-03-06 18:25 | 2024-03-06 18:25 | 1.3353 | 1.6672 | 1400.05 | 36.7627 | 65.275 | 33.225 | 6.6102 | 8.0086 | 53.962 |  | 59457 | 4412.1429
2024-03-06 18:26 | 2024-03-06 18:26 | 1.3147 | 1.6833 | 1399.7952 | 36.961 | 65.58 | 33.256 | 6.6109 | 8.021 | 53.7267 |  | 59544.25 | 4410.344
2024-03-06 18:27 | 2024-03-06 18:27 | 1.3015 | 1.6976 | 1400.2727 | 39.9164 | 65.68 | 33.302 | 6.6137 | 8.0286 | 53.9131 |  | 59662.3333 | 4408.5316
2024-03-06 18:28 | 2024-03-06 18:28 | 1.3003 | 1.7018 | 1400.1227 | 37.1429 | 65.98 | 33.324 | 6.6095 | 8.0383 | 54.2245 |  | 59754 | 4406.7544
2024-03-06 18:29 | 2024-03-06 18:29 | 1.2913 | 1.7118 | 1400.265 | 41.1968 | 65.945 | 33.345 | 6.6135 | 8.0886 | 54.3671 |  | 59863 | 4404.9269
2024-03-06 18:30 | 2024-03-06 18:30 | 1.2869 | 1.7098 | 1400.0136 | 35.3422 | 66.205 | 33.375 | 6.608 | 8.1 | 54.5575 |  | 59972.25 | 4403.1573
2024-03-06 18:31 | 2024-03-06 18:31 | 1.2627 | 1.7345 | 1400.1955 | 37.0595 | 66.815 | 33.3917 | 6.6095 | 8.1425 | 54.515 |  | 60073 | 4401.2965
2024-03-06 18:32 | 2024-03-06 18:32 | 1.2751 | 1.7265 | 1399.7364 | 43.6709 | 66.35 | 33.4083 | 6.6128 | 8.2056 | 54.8692 |  | 60160.75 | 4399.4951
2024-03-06 18:33 | 2024-03-06 18:33 | 1.2785 | 1.7226 | 1399.8667 | 39.4596 | 66.28 | 33.4233 | 6.6113 | 8.212 | 55.143 |  | 60266 | 4397.6569
2024-03-06 18:34 | 2024-03-06 18:34 | 1.278 | 1.7187 | 1400.0381 | 39.0727 | 66.3 | 33.4483 | 6.5964 | 8.2238 | 54.9075 |  | 60384.2 | 4395.8537
2024-03-06 18:35 | 2024-03-06 18:35 | 1.2745 | 1.7269 | 1399.7727 | 41.205 | 66.445 | 33.484 | 6.6107 | 8.22 | 54.7667 |  | 60493 | 4393.9968
2024-03-06 18:36 | 2024-03-06 18:36 | 1.2771 | 1.7254 | 1399.8455 | 37.8523 | 66.39 | 33.5183 | 6.609 | 8.2543 | 54.8422 |  | 60608.6667 | 4392.1725
2024-03-06 18:37 | 2024-03-06 18:37 | 1.268 | 1.7297 | 1400.2143 | 41.3773 | 66.57 | 33.545 | 6.6134 | 8.215 | 54.86 |  | 60717 | 4390.3115
2024-03-06 18:38 | 2024-03-06 18:38 | 1.2761 | 1.727 | 1399.8364 | 36.7623 | 66.455 | 33.5783 | 6.609 | 8.2389 | 54.9775 |  | 60813.75 | 4388.4263
2024-03-06 18:39 | 2024-03-06 18:39 | 1.2631 | 1.7385 | 1400.1714 | 42.15 | 66.69 | 33.6083 | 6.6118 | 8.2286 | 54.915 |  | 60924.5 | 4386.5997
2024-03-06 18:40 | 2024-03-06 18:40 | 1.272 | 1.7338 | 1400.1571 | 35.1557 | 66.81 | 33.645 | 6.6071 | 8.2471 | 55.0611 |  | 61017.25 | 4384.771
2024-03-06 18:41 | 2024-03-06 18:41 | 1.236 | 1.7632 | 1400.3571 | 38.8791 | 67.505 | 33.6629 | 6.6117 | 8.2814 | 54.9608 |  | 61141.5 | 4382.8978
2024-03-06 18:42 | 2024-03-06 18:42 | 1.2424 | 1.7547 | 1400.0048 | 36.9774 | 67.28 | 33.6925 | 6.6079 | 8.3386 | 55.3436 |  | 61241.5 | 4380.9943
2024-03-06 18:43 | 2024-03-06 18:43 | 1.2389 | 1.7623 | 1399.6952 | 42.1518 | 67.35 | 33.71 | 6.6136 | 8.3656 | 55.5191 |  | 61345.5 | 4379.093
2024-03-06 18:44 | 2024-03-06 18:44 | 1.2539 | 1.7481 | 1400.4091 | 43.5509 | 66.9233 | 33.72 | 6.6126 | 8.342 | 55.695 |  | 61431.75 | 4377.2675
2024-03-06 18:45 | 2024-03-06 18:45 | 1.2489 | 1.7493 | 1399.9864 | 36.5768 | 67.37 | 33.745 | 6.6095 | 8.3444 | 55.5425 |  | 61545 | 4375.4029
2024-03-06 18:46 | 2024-03-06 18:46 | 1.256 | 1.7441 | 1400.1318 | 41.7404 | 67.0267 | 33.765 | 6.614 | 8.376 | 55.3227 |  | 61643.75 | 4373.5578
2024-03-06 18:47 | 2024-03-06 18:47 | 1.2314 | 1.768 | 1399.8238 | 32.9695 | 67.96 | 33.805 | 6.5992 | 8.3537 | 55.3418 |  | 61753.8 | 4371.625
2024-03-06 18:48 | 2024-03-06 18:48 | 1.2251 | 1.775 | 1399.9333 | 39.1305 | 67.715 | 33.855 | 6.5994 | 8.4612 | 55.3245 |  | 61868.25 | 4369.7395
2024-03-06 18:49 | 2024-03-06 18:49 | 1.2024 | 1.8001 | 1400.0455 | 40.4626 | 68.1067 | 33.8825 | 6.6104 | 8.525 | 55.751 |  | 61978 | 4367.8271
2024-03-06 18:50 | 2024-03-06 18:50 | 1.2307 | 1.7725 | 1399.8 | 42.2768 | 67.57 | 33.9217 | 6.6109 | 8.5083 | 56.1358 |  | 62080.5 | 4365.9216
2024-03-06 18:51 | 2024-03-06 18:51 | 1.2169 | 1.7799 | 1399.7909 | 38.4395 | 67.985 | 33.96 | 6.6104 | 8.478 | 56.1085 |  | 62191 | 4364.0618
2024-03-06 18:52 | 2024-03-06 18:52 | 1.2301 | 1.771 | 1399.62 | 42.1719 | 67.53 | 33.98 | 6.6124 | 8.464 | 55.8922 |  | 62301.75 | 4362.1419
2024-03-06 18:53 | 2024-03-06 18:53 | 1.2287 | 1.7687 | 1400.3091 | 39.2578 | 67.61 | 34.005 | 6.6097 | 8.4756 | 55.9514 |  | 62395.75 | 4360.2697
2024-03-06 18:54 | 2024-03-06 18:54 | 1.1831 | 1.8152 | 1399.9048 | 27.475 | 68.94 | 34.048 | 6.6024 | 8.5117 | 55.7318 |  | 62514 | 4358.3426
2024-03-06 18:55 | 2024-03-06 18:55 | 1.1617 | 1.8394 | 1400.4087 | 41.9796 | 69.365 | 34.065 | 6.6132 | 8.6037 | 55.9238 |  | 62615 | 4356.4607
2024-03-06 18:56 | 2024-03-06 18:56 | 1.2009 | 1.7955 | 1400.0304 | 46.4983 | 68.24 | 34.085 | 6.6147 | 8.614 | 57.0058 |  | 62721.25 | 4354.5143
2024-03-06 18:57 | 2024-03-06 18:57 | 1.2112 | 1.7871 | 1400.0143 | 42.4481 | 68.095 | 34.105 | 6.6121 | 8.57 | 56.92 |  | 62832.5 | 4352.588
2024-03-06 18:58 | 2024-03-06 18:58 | 1.2129 | 1.79 | 1400.1826 | 34.4248 | 68.17 | 34.155 | 6.6056 | 8.5388 | 56.3647 |  | 62935.25 | 4350.6925
2024-03-06 18:59 | 2024-03-06 18:59 | 1.1615 | 1.844 | 1400.02 | 24.0048 | 69.62 | 34.2436 | 6.5924 | 8.6267 | 56.0118 |  | 63049.5 | 4348.7456
2024-03-06 19:00 | 2024-03-06 19:00 | 1.0407 | 1.957 | 1400.0174 | 11.1335 | 73.015 | 34.37 | 6.5874 | 8.7475 | 56.4162 |  | 63194.5 | 4346.8178
2024-03-06 19:01 | 2024-03-06 19:01 | 0.92259 | 2.0787 | 1399.8409 | 26.0818 | 75.905 | 34.475 | 6.6133 | 8.9973 | 58.0254 |  | 63317 | 4344.9335
2024-03-06 19:02 | 2024-03-06 19:02 | 0.95398 | 2.0488 | 1399.8565 | 65.3909 | 74.615 | 34.4825 | 6.6292 | 9.149 | 61.1164 |  | 63399 | 4343.1133
2024-03-06 19:03 | 2024-03-06 19:03 | 1.4064 | 1.5874 | 1400.2783 | 181.6948 | 61.245 | 34.1613 | 6.7061 | 8.9391 | 62.8636 |  | 63409 | 4342.7192
2024-03-06 19:04 | 2024-03-06 19:04 | 2.1045 | 0.89354 | 1399.785 | 158.9595 | 42.975 | 33.6095 | 6.8204 | 8.0621 | 59.8308 |  | 63409 | 4342.7052
2024-03-06 19:05 | 2024-03-06 19:05 | 2.4989 | 0.50249 | 1399.7429 | 100.2005 | 33.48 | 33.025 | 6.906 | 6.4517 | 46.8257 |  | 63409 | 4342.7031
2024-03-06 19:06 | 2024-03-06 19:06 | 2.7001 | 0.29942 | 1399.8429 | 76.0982 | 28.41 | 32.4473 | 6.9721 | 5.2082 | 35.5431 |  | 63409 | 4342.698
2024-03-06 19:07 | 2024-03-06 19:07 | 2.7737 | 0.2263 | 1400.1091 | 24.2861 | 27.02 | 31.9874 | 6.9377 | 4.1471 | 28.4485 |  | 63409 | 4341.5558
2024-03-06 19:08 | 2024-03-06 19:08 | 2.6085 | 0.3921 | 1399.7364 | 6.9811 | 31.7 | 31.6762 | 6.7721 | 3.624 | 23.9318 |  | 63409 | 4339.5375
2024-03-06 19:09 | 2024-03-06 19:09 | 2.4509 | 0.54653 | 1400.3286 | 6.9717 | 35.87 | 31.4411 | 6.6466 | 3.7654 | 24.2125 |  | 63409 | 4337.6355
2024-03-06 19:10 | 2024-03-06 19:10 | 2.2929 | 0.70478 | 1399.9909 | 6.995 | 40.05 | 31.26 | 6.5966 | 4.3092 | 27.3629 |  | 63494.5 | 4335.6314
2024-03-06 19:11 | 2024-03-06 19:11 | 2.1346 | 0.8672 | 1399.7091 | 7.018 | 44.21 | 31.15 | 6.6087 | 4.9175 | 30.5838 |  | 63657.75 | 4333.6732
2024-03-06 19:12 | 2024-03-06 19:12 | 1.9768 | 1.0226 | 1400.2045 | 7.0586 | 48.39 | 31.0971 | 6.5983 | 5.3377 | 33.8975 |  | 63771.1667 | 4331.7309
2024-03-06 19:13 | 2024-03-06 19:13 | 1.8235 | 1.1787 | 1399.9632 | 7.085 | 52.54 | 31.101 | 6.6093 | 5.68 | 37.3277 |  | 63920.8333 | 4329.7922
2024-03-06 19:14 | 2024-03-06 19:14 | 1.6605 | 1.3458 | 1400.1143 | 7.0867 | 56.7 | 31.145 | 6.6001 | 6.0621 | 40.8131 |  | 64068.2 | 4327.7156
2024-03-06 19:15 | 2024-03-06 19:15 | 1.5025 | 1.4994 | 1400.0136 | 7.11 | 60.865 | 31.23 | 6.6096 | 6.4977 | 44.1607 |  | 64204.1667 | 4325.7607
2024-03-06 19:16 | 2024-03-06 19:16 | 1.3479 | 1.6532 | 1399.925 | 7.145 | 65.02 | 31.35 | 6.601 | 6.9331 | 47.4446 |  | 64328.2 | 4323.8284
2024-03-06 19:17 | 2024-03-06 19:17 | 1.1907 | 1.8092 | 1400.205 | 7.1857 | 69.17 | 31.5029 | 6.609 | 7.4027 | 50.9157 |  | 64470.6667 | 4321.8463
2024-03-06 19:18 | 2024-03-06 19:18 | 1.0361 | 1.9657 | 1399.8545 | 7.27 | 73.305 | 31.6984 | 6.6002 | 7.9162 | 54.4358 |  | 64599.6 | 4319.8852
2024-03-06 19:19 | 2024-03-06 19:19 | 0.87926 | 2.1229 | 1399.9619 | 7.39 | 77.435 | 31.9355 | 6.6081 | 8.3875 | 57.7731 |  | 64743.1667 | 4317.8851
2024-03-06 19:20 | 2024-03-06 19:20 | 0.72003 | 2.2811 | 1400.29 | 7.716 | 81.525 | 32.21 | 6.5979 | 8.86 | 61.4415 |  | 64890.3333 | 4315.8451
2024-03-06 19:21 | 2024-03-06 19:21 | 0.56533 | 2.4337 | 1399.9286 | 8.2826 | 85.555 | 32.5296 | 6.6075 | 9.3738 | 64.9715 |  | 65028.6667 | 4313.7807
2024-03-06 19:22 | 2024-03-06 19:22 | 0.4134 | 2.5879 | 1400.0955 | 8.8767 | 89.525 | 32.8636 | 6.598 | 9.8145 | 68.4392 |  | 65155.6667 | 4311.773
2024-03-06 19:23 | 2024-03-06 19:23 | 0.27002 | 2.7317 | 1399.9045 | 9.935 | 93.37 | 33.2157 | 6.6016 | 10.2523 | 71.9077 |  | 65320.5 | 4309.7667
2024-03-06 19:24 | 2024-03-06 19:24 | 0.12707 | 2.8755 | 1400.1364 | 10.4816 | 97.12 | 33.6 | 6.5935 | 10.6542 | 75.3286 |  | 65465.8333 | 4307.7131
2024-03-06 19:25 | 2024-03-06 19:25 | 0.014404 | 2.992 | 1400.0348 | 10.7606 | 99.94 | 33.99 | 6.6027 | 11.0446 | 78.7983 |  | 65606.3333 | 4305.6877
2024-03-06 19:26 | 2024-03-06 19:26 | 0.00022174 | 3.0033 | 1399.9591 | 10.0461 | 100 | 34.3665 | 6.5898 | 11.372 | 81.6777 |  | 65753 | 4303.6744
2024-03-06 19:27 | 2024-03-06 19:27 | -0.00021739 | 3.0015 | 1399.9545 | 8.5376 | 100 | 34.7261 | 6.5997 | 11.6946 | 83.0154 |  | 65903 | 4301.6242
2024-03-06 19:28 | 2024-03-06 19:28 | 0.00023478 | 2.9993 | 1400.2609 | 7.6364 | 100 | 35.0522 | 6.588 | 11.9264 | 83.19 |  | 66069.5 | 4299.5647
2024-03-06 19:29 | 2024-03-06 19:29 | 0.00017273 | 3.003 | 1399.895 | 9.3305 | 100 | 35.3318 | 6.6191 | 12.0743 | 83.205 |  | 66210.5 | 4297.5618
2024-03-06 19:30 | 2024-03-06 19:30 | -0.00045217 | 3.0029 | 1400.1318 | 14.8013 | 100 | 35.5633 | 6.6308 | 12.0591 | 83.3308 |  | 66210.5 | 4295.5254
2024-03-06 19:31 | 2024-03-06 19:31 | -0.00035217 | 2.9978 | 1400.1 | 21.5565 | 100 | 35.7782 | 6.6103 | 11.89 | 83.5975 |  | 66274 | 4293.4352
2024-03-06 19:32 | 2024-03-06 19:32 | 4.3478e-05 | 3.0028 | 1399.8455 | 28.4426 | 100 | 35.965 | 6.6236 | 11.7811 | 83.6517 |  | 66331.4 | 4291.356
2024-03-06 19:33 | 2024-03-06 19:33 | 0.0013609 | 3.0001 | 1399.8318 | 43.0613 | 99.83 | 36.12 | 6.6363 | 11.6758 | 83.719 |  | 66331.4 | 4289.2949
2024-03-06 19:34 | 2024-03-06 19:34 | 0.053273 | 2.9407 | 1400.2667 | 57.1722 | 98.135 | 36.235 | 6.6114 | 11.375 | 84.1409 |  | 66387 | 4287.2444
2024-03-06 19:35 | 2024-03-06 19:35 | 0.14549 | 2.854 | 1400.0273 | 56.4791 | 95.86 | 36.33 | 6.6328 | 11.1082 | 83.7446 |  | 66447 | 4285.1616
2024-03-06 19:36 | 2024-03-06 19:36 | 0.2114 | 2.7864 | 1399.8565 | 50.8509 | 94.24 | 36.41 | 6.6089 | 10.8338 | 82.1846 |  | 66494 | 4283.1057
2024-03-06 19:37 | 2024-03-06 19:37 | 0.24896 | 2.7541 | 1399.9826 | 44.5491 | 93.285 | 36.485 | 6.6174 | 10.5978 | 80.5254 |  | 66562 | 4281.0119
2024-03-06 19:38 | 2024-03-06 19:38 | 0.2596 | 2.7375 | 1400.3476 | 42.8268 | 93.09 | 36.56 | 6.615 | 10.4492 | 79.3075 |  | 66670.25 | 4278.959
2024-03-06 19:39 | 2024-03-06 19:39 | 0.26757 | 2.7298 | 1399.6261 | 43.113 | 92.88 | 36.6183 | 6.6065 | 10.3157 | 78.8864 |  | 66756.5 | 4276.8599
2024-03-06 19:40 | 2024-03-06 19:40 | 0.28773 | 2.7107 | 1400.019 | 40.9678 | 92.32 | 36.66 | 6.6197 | 10.1937 | 78.6592 |  | 66832.5 | 4274.7711
2024-03-06 19:41 | 2024-03-06 19:41 | 0.28033 | 2.7169 | 1399.9435 | 39.5904 | 92.64 | 36.71 | 6.6196 | 10.1163 | 78.3733 |  | 66913 | 4272.6968
2024-03-06 19:42 | 2024-03-06 19:42 | 0.28956 | 2.7079 | 1399.9522 | 39.3587 | 92.37 | 36.76 | 6.6116 | 10.055 | 78.2743 |  | 66995.5 | 4270.6002
2024-03-06 19:43 | 2024-03-06 19:43 | 0.26689 | 2.7326 | 1400.1261 | 38.4413 | 93.04 | 36.805 | 6.6199 | 10.0683 | 78.2064 |  | 67113.5 | 4268.455
2024-03-06 19:44 | 2024-03-06 19:44 | 0.29603 | 2.7069 | 1399.7826 | 44.79 | 92.065 | 36.86 | 6.6062 | 10.0211 | 78.3908 |  | 67211 | 4266.3635
2024-03-06 19:45 | 2024-03-06 19:45 | 0.27937 | 2.7201 | 1400.0043 | 34.3743 | 92.745 | 36.925 | 6.6101 | 10.0544 | 78.2992 |  | 67321 | 4264.2259
2024-03-06 19:46 | 2024-03-06 19:46 | 0.26273 | 2.7322 | 1399.9609 | 39.6314 | 93.03 | 36.9825 | 6.6141 | 10.1043 | 78.072 |  | 67425.25 | 4262.0522
2024-03-06 19:47 | 2024-03-06 19:47 | 0.26563 | 2.7324 | 1399.7957 | 41.0896 | 92.99 | 37.0525 | 6.6169 | 10.113 | 78.4867 |  | 67531.25 | 4259.9907
2024-03-06 19:48 | 2024-03-06 19:48 | 0.2713 | 2.7289 | 1399.9333 | 76.3259 | 92.8 | 37.0692 | 6.6299 | 10.0767 | 78.6017 |  | 67642 | 4258.2732
2024-03-06 19:49 | 2024-03-06 19:49 | 0.9299 | 2.0596 | 1400.0739 | 241.4748 | 71.49 | 36.7196 | 6.7798 | 9.9792 | 78.5991 |  | 67642 | 4258.1544
2024-03-06 19:50 | 2024-03-06 19:50 | 1.8624 | 1.1398 | 1400.0043 | 184.0161 | 48.35 | 36.1509 | 6.9041 | 8.8636 | 73.5925 |  | 67677 | 4258.1191
2024-03-06 19:51 | 2024-03-06 19:51 | 2.311 | 0.68646 | 1400.0091 | 96.3648 | 37.9 | 35.59 | 6.9695 | 7.0908 | 55.5008 |  | 67677 | 4257.535
2024-03-06 19:52 | 2024-03-06 19:52 | 2.3038 | 0.69188 | 1400.405 | 10.3367 | 40.085 | 35.2105 | 6.8233 | 5.8238 | 40.1454 |  | 67677 | 4255.4133
2024-03-06 19:53 | 2024-03-06 19:53 | 2.1309 | 0.87218 | 1399.8667 | 6.714 | 44.47 | 34.8886 | 6.6676 | 5.3962 | 33.07 |  | 67677 | 4253.2855
2024-03-06 19:54 | 2024-03-06 19:54 | 1.9686 | 1.0332 | 1399.8217 | 6.7183 | 48.68 | 34.6244 | 6.5922 | 5.7567 | 34.6933 |  | 67731.8333 | 4251.134
2024-03-06 19:55 | 2024-03-06 19:55 | 1.8094 | 1.1924 | 1400.013 | 6.74 | 52.89 | 34.4307 | 6.5869 | 6.3054 | 37.8438 |  | 67889.5 | 4248.9949
2024-03-06 19:56 | 2024-03-06 19:56 | 1.6488 | 1.3546 | 1399.8783 | 6.78 | 57.09 | 34.305 | 6.5902 | 6.6009 | 41.12 |  | 68041.6667 | 4246.7383
2024-03-06 19:57 | 2024-03-06 19:57 | 1.4914 | 1.5136 | 1399.8286 | 6.778 | 61.29 | 34.225 | 6.5704 | 6.7909 | 44.5814 |  | 68207 | 4244.6076
2024-03-06 19:58 | 2024-03-06 19:58 | 1.3317 | 1.6715 | 1399.9364 | 6.812 | 65.48 | 34.1867 | 6.5814 | 6.9773 | 48.3123 |  | 68399.2857 | 4242.6422
2024-03-06 19:59 | 2024-03-06 19:59 | 1.1734 | 1.8319 | 1400.2444 | 6.81 | 69.67 | 34.21 | 6.5657 | 7.2425 | 51.9538 |  | 68574.125 | 4241.997
2024-03-06 20:00 | 2024-03-06 20:00 | 1.011 | 1.9917 | 1399.8909 | 8.1482 | 73.87 | 34.2517 | 6.6099 | 7.5575 | 55.3642 |  | 68764.3333 | 4242.058
2024-03-06 20:01 | 2024-03-06 20:01 | 0.94299 | 2.0559 | 1400.1591 | 64.1045 | 74.86 | 34.138 | 6.7446 | 7.9385 | 59.0215 |  | 68764.3333 | 4242.004
2024-03-06 20:02 | 2024-03-06 20:02 | 1.3089 | 1.6855 | 1400.0773 | 118.1204 | 63.235 | 33.8921 | 6.8184 | 7.9773 | 62.5427 |  | 68835 | 4240.9147
2024-03-06 20:03 | 2024-03-06 20:03 | 1.3807 | 1.6209 | 1399.9478 | 20.1979 | 64.455 | 33.74 | 6.761 | 7.3592 | 60.015 |  | 68835 | 4239.9422
2024-03-06 20:04 | 2024-03-06 20:04 | 1.5152 | 1.4821 | 1400.0304 | 134.7583 | 58.56 | 33.3743 | 6.8727 | 7.2067 | 54.1085 |  | 68835 | 4239.9854
2024-03-06 20:05 | 2024-03-06 20:05 | 2.1143 | 0.88167 | 1399.7091 | 151.7674 | 42.125 | 32.8539 | 6.9924 | 6.63 | 54.2115 |  | 68835 | 4239.9466
2024-03-06 20:06 | 2024-03-06 20:06 | 2.4747 | 0.52612 | 1399.9682 | 67.9126 | 34.15 | 32.4168 | 7.0201 | 5.53 | 45.8769 |  | 68835 | 4238.7286
2024-03-06 20:07 | 2024-03-06 20:07 | 2.3747 | 0.62208 | 1400.105 | 7.3635 | 38.105 | 32.1774 | 6.8512 | 4.66 | 33.8073 |  | 68835 | 4236.5059
2024-03-06 20:08 | 2024-03-06 20:08 | 2.2132 | 0.78667 | 1399.9571 | 6.9429 | 42.32 | 32 | 6.7234 | 4.7075 | 29.9885 |  | 68835 | 4234.3086
2024-03-06 20:09 | 2024-03-06 20:09 | 2.0561 | 0.93912 | 1400.1391 | 6.935 | 46.5 | 31.87 | 6.6317 | 5.3592 | 32.2425 |  | 68835 | 4232.0923
2024-03-06 20:10 | 2024-03-06 20:10 | 1.8976 | 1.1076 | 1400.1773 | 6.955 | 50.67 | 31.7914 | 6.607 | 6.11 | 35.4808 |  | 68910 | 4229.8108
2024-03-06 20:11 | 2024-03-06 20:11 | 1.74 | 1.2575 | 1400.0409 | 6.99 | 54.85 | 31.78 | 6.598 | 6.7036 | 38.6754 |  | 69034 | 4227.6483
2024-03-06 20:12 | 2024-03-06 20:12 | 1.5794 | 1.4204 | 1399.8727 | 7.025 | 59.02 | 31.835 | 6.6009 | 7.0721 | 42.2167 |  | 69179 | 4225.4062
2024-03-06 20:13 | 2024-03-06 20:13 | 1.4222 | 1.5814 | 1399.9455 | 7.0633 | 63.185 | 31.935 | 6.584 | 7.3315 | 45.5908 |  | 69337.2 | 4223.1873
2024-03-06 20:14 | 2024-03-06 20:14 | 1.2671 | 1.7362 | 1400.2545 | 7.05 | 67.35 | 32.08 | 6.5932 | 7.6885 | 49.0815 |  | 69481.2857 | 4220.9669
2024-03-06 20:15 | 2024-03-06 20:15 | 1.1095 | 1.8921 | 1399.9136 | 7.08 | 71.515 | 32.2618 | 6.584 | 8.1058 | 52.3057 |  | 69640.8333 | 4218.7288
2024-03-06 20:16 | 2024-03-06 20:16 | 0.94849 | 2.048 | 1399.7348 | 7.1117 | 75.665 | 32.4783 | 6.594 | 8.5821 | 55.7454 |  | 69797.4286 | 4216.5436
2024-03-06 20:17 | 2024-03-06 20:17 | 0.78683 | 2.2137 | 1400.1714 | 7.145 | 79.815 | 32.745 | 6.5884 | 9.0825 | 59.2793 |  | 69969.6667 | 4214.2443
2024-03-06 20:18 | 2024-03-06 20:18 | 0.63028 | 2.3703 | 1399.713 | 7.3033 | 83.97 | 33.0457 | 6.6022 | 9.5933 | 62.8538 |  | 70120 | 4212.0032
2024-03-06 20:19 | 2024-03-06 20:19 | 0.47811 | 2.5205 | 1399.9348 | 7.5684 | 88.085 | 33.3761 | 6.5953 | 10.0846 | 66.3308 |  | 70254 | 4209.7279
2024-03-06 20:20 | 2024-03-06 20:20 | 0.32125 | 2.6838 | 1399.9091 | 7.9541 | 92.15 | 33.7327 | 6.6057 | 10.5777 | 69.8692 |  | 70394.6667 | 4207.4763
2024-03-06 20:21 | 2024-03-06 20:21 | 0.17287 | 2.829 | 1400.0217 | 8.4822 | 96.15 | 34.1 | 6.5977 | 11.05 | 73.6215 |  | 70529.4 | 4205.281
2024-03-06 20:22 | 2024-03-06 20:22 | 0.041009 | 2.9668 | 1399.9273 | 8.756 | 99.56 | 34.4948 | 6.6021 | 11.5123 | 76.9638 |  | 70667 | 4202.9877
2024-03-06 20:23 | 2024-03-06 20:23 | 0.0039826 | 2.9985 | 1399.7391 | 8.7729 | 100 | 34.8865 | 6.5932 | 11.9945 | 80.0843 |  | 70810.6 | 4200.6995
2024-03-06 20:24 | 2024-03-06 20:24 | 0.0048591 | 3.0015 | 1400.1182 | 7.9315 | 100 | 35.2439 | 6.6039 | 12.3818 | 81.9631 |  | 70964.8571 | 4198.4175
2024-03-06 20:25 | 2024-03-06 20:25 | 0.00265 | 3 | 1400.1 | 7.4544 | 100 | 35.5645 | 6.5831 | 12.638 | 82.352 |  | 71102.2 | 4196.17
2024-03-06 20:26 | 2024-03-06 20:26 | -0.0033087 | 3.0003 | 1399.7455 | 7.3164 | 100 | 35.8678 | 6.5977 | 12.777 | 82.5 |  | 71263.5714 | 4193.887
2024-03-06 20:27 | 2024-03-06 20:27 | -0.0038565 | 3.0005 | 1400.0545 | 7.1793 | 100 | 36.1504 | 6.5858 | 12.809 | 82.6418 |  | 71410.8 | 4191.5958
2024-03-06 20:28 | 2024-03-06 20:28 | 0.0023522 | 2.9988 | 1399.8864 | 7.03 | 100 | 36.4096 | 6.5915 | 12.7511 | 82.7955 |  | 71582.25 | 4189.3245
2024-03-06 20:29 | 2024-03-06 20:29 | 0.0035478 | 3.0019 | 1399.8045 | 6.945 | 100 | 36.6557 | 6.5788 | 12.662 | 82.8657 |  | 71751.8333 | 4187.0117
2024-03-06 20:30 | 2024-03-06 20:30 | -0.003405 | 2.9995 | 1399.8773 | 6.87 | 100 | 36.881 | 6.5853 | 12.498 | 83.0093 |  | 71907.1429 | 4184.6752
2024-03-06 20:31 | 2024-03-06 20:31 | -0.0051524 | 2.999 | 1400.3381 | 6.8167 | 100 | 37.0957 | 6.5751 | 12.3357 | 83.2445 |  | 72086.1667 | 4182.3912
2024-03-06 20:32 | 2024-03-06 20:32 | 0.0047478 | 2.9979 | 1399.925 | 6.8543 | 100 | 37.2983 | 6.5959 | 12.1992 | 83.387 |  | 72260.375 | 4180.048
2024-03-06 20:33 | 2024-03-06 20:33 | 0.0047591 | 3.007 | 1399.965 | 6.925 | 100 | 37.4707 | 6.593 | 12.0633 | 83.454 |  | 72409.4 | 4177.725
2024-03-06 20:34 | 2024-03-06 20:34 | -0.0054 | 2.9987 | 1400.0857 | 7 | 100 | 37.62 | 6.6024 | 11.933 | 83.5838 |  | 72545.4286 | 4175.4428
2024-03-06 20:35 | 2024-03-06 20:35 | -0.0033043 | 2.9981 | 1399.7826 | 6.9673 | 100 | 37.7555 | 6.5947 | 11.7609 | 83.7525 |  | 72696.2 | 4173.1172
2024-03-06 20:36 | 2024-03-06 20:36 | 0.00045652 | 3.0007 | 1400.0545 | 6.89 | 100 | 37.88 | 6.6007 | 11.715 | 83.82 |  | 72834.4286 | 4170.7791
2024-03-06 20:37 | 2024-03-06 20:37 | 0.0048545 | 3.0032 | 1399.7857 | 6.85 | 100 | 38 | 6.5931 | 11.6589 | 83.7843 |  | 72980.1667 | 4168.4263
2024-03-06 20:38 | 2024-03-06 20:38 | -0.0027217 | 3.0018 | 1400.119 | 6.854 | 100 | 38.115 | 6.6009 | 11.665 | 83.7244 |  | 73129.7143 | 4166.0756
2024-03-06 20:39 | 2024-03-06 20:39 | -0.0032696 | 3.0022 | 1400.4429 | 6.8471 | 100 | 38.23 | 6.5904 | 11.6014 | 83.8367 |  | 73282.6667 | 4163.7168
2024-03-06 20:40 | 2024-03-06 20:40 | 0.0018143 | 2.9988 | 1399.8095 | 6.795 | 100 | 38.345 | 6.6004 | 11.5911 | 83.865 |  | 73444.8333 | 4161.3466
2024-03-06 20:41 | 2024-03-06 20:41 | 0.0036174 | 3.0015 | 1400.2565 | 6.76 | 100 | 38.461 | 6.5873 | 11.5856 | 83.8056 |  | 73582.1667 | 4159.0335
2024-03-06 20:42 | 2024-03-06 20:42 | -2.7273e-05 | 3.0014 | 1399.9455 | 6.7457 | 100 | 38.575 | 6.5959 | 11.5962 | 83.7491 |  | 73749.7143 | 4156.6387
2024-03-06 20:43 | 2024-03-06 20:43 | -0.0046619 | 2.9966 | 1399.9 | 6.755 | 100 | 38.685 | 6.5818 | 11.5825 | 83.87 |  | 73918.6667 | 4154.2445
2024-03-06 20:44 | 2024-03-06 20:44 | -0.00039091 | 3.0024 | 1399.9318 | 6.776 | 100 | 38.79 | 6.594 | 11.6023 | 83.895 |  | 74083.6667 | 4151.8606
2024-03-06 20:45 | 2024-03-06 20:45 | 0.0051727 | 3.0018 | 1399.8864 | 6.715 | 100 | 38.89 | 6.5806 | 11.58 | 83.8667 |  | 74235 | 4149.4704
2024-03-06 20:46 | 2024-03-06 20:46 | 0.0021273 | 2.9987 | 1400.21 | 6.6783 | 100 | 38.98 | 6.5886 | 11.5667 | 83.7571 |  | 74404 | 4147.1721
2024-03-06 20:47 | 2024-03-06 20:47 | -0.0035762 | 3.0005 | 1400.18 | 6.7325 | 100 | 39.06 | 6.5768 | 11.54 | 83.809 |  | 74569.2 | 4144.8181
2024-03-06 20:48 | 2024-03-06 20:48 | -0.0033818 | 3.0023 | 1400.0636 | 6.75 | 100 | 39.1409 | 6.5869 | 11.612 | 83.8757 |  | 74738.7143 | 4142.3865
2024-03-06 20:49 | 2024-03-06 20:49 | 0.0042227 | 3.0038 | 1399.8227 | 6.76 | 100 | 39.22 | 6.5745 | 11.585 | 83.855 |  | 74918.2 | 4139.9709
2024-03-06 20:50 | 2024-03-06 20:50 | 0.0018636 | 3.0006 | 1400.1318 | 6.7414 | 100 | 39.3 | 6.5847 | 11.5433 | 83.7518 |  | 75090.1429 | 4137.6127
2024-03-06 20:51 | 2024-03-06 20:51 | -0.0050714 | 2.9985 | 1400.0545 | 6.745 | 100 | 39.385 | 6.5715 | 11.6089 | 83.7567 |  | 75275.2857 | 4135.1483
2024-03-06 20:52 | 2024-03-06 20:52 | -0.0035667 | 3.0009 | 1399.9545 | 6.75 | 100 | 39.4663 | 6.5828 | 11.6225 | 83.81 |  | 75465.75 | 4132.809
2024-03-06 20:53 | 2024-03-06 20:53 | 0.00061364 | 2.9992 | 1399.981 | 6.75 | 100 | 39.56 | 6.5686 | 11.639 | 83.77 |  | 75630.4286 | 4130.4146
2024-03-06 20:54 | 2024-03-06 20:54 | -0.00020476 | 2.9994 | 1399.8905 | 6.7657 | 100 | 39.65 | 6.5799 | 11.6071 | 83.7183 |  | 75826.75 | 4128.0577
2024-03-06 20:55 | 2024-03-06 20:55 | -0.0018905 | 2.9956 | 1399.795 | 6.7843 | 100 | 39.735 | 6.5662 | 11.634 | 83.735 |  | 76020.6667 | 4125.6159
2024-03-06 20:56 | 2024-03-06 20:56 | 0.0015095 | 2.9999 | 1399.8318 | 6.7925 | 100 | 39.815 | 6.576 | 11.6457 | 83.745 |  | 76211.125 | 4123.1852
2024-03-06 20:57 | 2024-03-06 20:57 | 0.0039364 | 3.0005 | 1399.4727 | 6.86 | 100 | 39.89 | 6.5636 | 11.6589 | 83.6562 |  | 76408.3333 | 4120.7599
2024-03-06 20:58 | 2024-03-06 20:58 | 0.00082174 | 3.0022 | 1400.1565 | 6.8673 | 100 | 39.96 | 6.5744 | 11.6438 | 83.584 |  | 76603.75 | 4118.286
2024-03-06 20:59 | 2024-03-06 20:59 | -0.0048136 | 2.9984 | 1400.1318 | 6.9 | 100 | 40.025 | 6.5598 | 11.6133 | 83.651 |  | 76810.25 | 4115.7909
2024-03-06 21:00 | 2024-03-06 21:00 | 0.00098636 | 2.9996 | 1400.0238 | 6.9464 | 100 | 40.092 | 6.572 | 11.6367 | 83.7 |  | 77011.625 | 4113.3876
2024-03-06 21:01 | 2024-03-06 21:01 | 0.0039727 | 2.9991 | 1399.8476 | 6.99 | 100 | 40.1543 | 6.5608 | 11.6745 | 83.6325 |  | 77210.2857 | 4110.9669
2024-03-06 21:02 | 2024-03-06 21:02 | -0.0024727 | 3.0006 | 1399.9857 | 7.0036 | 100 | 40.215 | 6.569 | 11.6829 | 83.55 |  | 77416.1111 | 4108.4704
2024-03-06 21:03 | 2024-03-06 21:03 | -0.00094545 | 3.0033 | 1400.515 | 7.0819 | 100 | 40.285 | 6.557 | 11.68 | 83.6183 |  | 77620.7143 | 4106.0083
2024-03-06 21:04 | 2024-03-06 21:04 | 0.0011727 | 2.9967 | 1399.9857 | 7.2379 | 100 | 40.355 | 6.5688 | 11.6875 | 83.615 |  | 77838.25 | 4103.5593
2024-03-06 21:05 | 2024-03-06 21:05 | -0.00015 | 3.0042 | 1400.1682 | 7.3671 | 100 | 40.435 | 6.555 | 11.675 | 83.565 |  | 78033.125 | 4101.1432
2024-03-06 21:06 | 2024-03-06 21:06 | 0.0008 | 2.9989 | 1400.13 | 7.2811 | 100 | 40.525 | 6.6218 | 11.6678 | 83.57 |  | 78307.6364 | 4098.6524
2024-03-06 21:07 | 2024-03-06 21:07 | 0.0003913 | 2.9994 | 1400.1455 | 7.1052 | 100 | 40.6136 | 6.6101 | 11.607 | 83.79 |  | 78657.4167 | 4096.1172
2024-03-06 21:08 | 2024-03-06 21:08 | 0.0015318 | 2.9978 | 1399.6095 | 6.851 | 100 | 40.7 | 6.5993 | 11.4913 | 83.8117 |  | 78895.8 | 4093.6225
2024-03-06 21:09 | 2024-03-06 21:09 | 0.0075227 | 3.0025 | 1399.45 | 24.32 | 100 | 40.7242 | 6.5932 | 11.47 | 83.7138 |  | 79018.75 | 4091.7602
2024-03-06 21:10 | 2024-03-06 21:10 | 0.25292 | 2.741 | 1400.005 | 147.585 | 90.16 | 40.4673 | 6.7469 | 11.631 | 83.3358 |  | 79065 | 4091.5522
2024-03-06 21:11 | 2024-03-06 21:11 | 0.90783 | 2.0794 | 1400.1143 | 169.6876 | 72.05 | 40.0081 | 6.9054 | 10.79 | 82.09 |  | 79065 | 4091.5471
2024-03-06 21:12 | 2024-03-06 21:12 | 1.4151 | 1.5832 | 1400.1095 | 116.6568 | 61.135 | 39.4709 | 7.037 | 9.0107 | 71.6743 |  | 79065 | 4091.5666
2024-03-06 21:13 | 2024-03-06 21:13 | 1.6971 | 1.3032 | 1400.0714 | 91.1609 | 54.115 | 38.9405 | 7.1413 | 7.53 | 60.1471 |  | 79065 | 4091.5776
2024-03-06 21:14 | 2024-03-06 21:14 | 1.8872 | 1.1139 | 1400.2636 | 73.4673 | 49.45 | 38.4068 | 7.2275 | 6.3279 | 51.7117 |  | 79065 | 4091.5891
2024-03-06 21:15 | 2024-03-06 21:15 | 2.0107 | 0.98576 | 1400.1524 | 61.2574 | 46.535 | 37.8687 | 7.303 | 5.3869 | 45.935 |  | 79065 | 4091.6246 | 308.39
Formulas:
Time round = MROUND([Time raw],"00:01:00")
Note on B1: Rüdiger Lück: This column is automatically calculated! DO NOT modify.

## Online_ANA
Time (h) | Volume Reactor (L) | O2 Offgas (%) | CO2 Offgas (%) | r inert | YO2corr (%) | YCO2corr (%) | OUR (mmol/L/h) | CER (mmol/L/h) | RQ | Acid IN (g) | Base IN (g) | Feed IN (g) | AIR N2 IN (L/h) | AIR O2 IN (L/h) | Sample Volume (mL) | Refill Volume (mL)
0 | 1.08 | 20.6833 | 0.04 | 1.004 | 20.8 | 0.04 | 1.6729 | 0.0079442 | 0.0047487 | 0 | 0 | 0 | 119.9441 | 0 | 20 | 0
0.017 | 1.08 | 20.685 | 0.04 | 1.004 | 20.8 | 0.04 | 1.5691 | 0.0079904 | 0.0050924 | 0 | 0 | 0 | 120.0063 | 0 | 0 | 0
0.033 | 1.08 | 20.686 | 0.04 | 1.004 | 20.8 | 0.04 | 1.5065 | 0.0080169 | 0.0053216 | 0 | 0 | 0 | 120.0248 | 0 | 0 | 0
0.05 | 1.08 | 20.685 | 0.04 | 1.004 | 20.8 | 0.04 | 1.5677 | 0.0079833 | 0.0050924 | 0 | 0 | 0 | 119.8999 | 0 | 0 | 0
0.067 | 1.08 | 20.685 | 0.04 | 1.004 | 20.8 | 0.04 | 1.5694 | 0.0079922 | 0.0050924 | 0 | 0 | 0 | 120.0341 | 0 | 0 | 0
0.083 | 1.08 | 20.69 | 0.04 | 1.0041 | 20.8 | 0.04 | 1.2556 | 0.0081215 | 0.0064681 | 0 | 0 | 0 | 120.078 | 0 | 0 | 0
0.1 | 1.08 | 20.69 | 0.04 | 1.0041 | 20.8 | 0.04 | 1.2551 | 0.0081182 | 0.0064681 | 0 | 0 | 0 | 120.0289 | 0 | 0 | 0
0.117 | 1.08 | 20.69 | 0.04 | 1.0041 | 20.8 | 0.04 | 1.2548 | 0.0081162 | 0.0064681 | 0 | 0 | 0 | 119.9992 | 0 | 0 | 0
0.133 | 1.08 | 20.6967 | 0.04 | 1.0042 | 20.8 | 0.04 | 0.83652 | 0.0082911 | 0.0099115 | 0 | 0 | 0 | 120.0943 | 0 | 0 | 0
0.15 | 1.08 | 20.69 | 0.04 | 1.0041 | 20.8 | 0.04 | 1.2535 | 0.008108 | 0.0064681 | 0 | 0 | 0 | 119.8778 | 0 | 0 | 0
0.167 | 1.08 | 20.695 | 0.04 | 1.0042 | 20.8 | 0.04 | 0.94138 | 0.0082493 | 0.008763 | 0 | 0 | 0 | 120.0989 | 0 | 0 | 0
0.183 | 1.08 | 20.7 | 0.04 | 1.0042 | 20.8 | 0.04 | 0.62608 | 0.0083652 | 0.013361 | 0 | 0 | 0 | 119.9482 | 0 | 0 | 0
0.2 | 1.08 | 20.695 | 0.04 | 1.0042 | 20.8 | 0.04 | 0.94024 | 0.0082393 | 0.008763 | 0 | 0 | 0 | 119.9528 | 0 | 0 | 0
0.217 | 1.08 | 20.695 | 0.04 | 1.0042 | 20.8 | 0.04 | 0.93942 | 0.0082321 | 0.008763 | 0 | 0 | 0 | 119.8489 | 0 | 0 | 0
0.233 | 1.08 | 20.695 | 0.04 | 1.0042 | 20.8 | 0.04 | 0.9401 | 0.0082381 | 0.008763 | 0 | 0 | 0 | 119.9354 | 0 | 0 | 0
0.25 | 1.08 | 20.6967 | 0.04 | 1.0042 | 20.8 | 0.04 | 0.83537 | 0.0082798 | 0.0099115 | 0 | 0 | 0 | 119.9296 | 0 | 0 | 0
0.267 | 1.08 | 20.6967 | 0.04 | 1.0042 | 20.8 | 0.04 | 0.83601 | 0.0082861 | 0.0099115 | 0 | 0 | 0 | 120.0213 | 0 | 0 | 0
0.283 | 1.08 | 20.7 | 0.04 | 1.0042 | 20.8 | 0.04 | 0.62654 | 0.0083713 | 0.013361 | 0 | 0 | 0 | 120.036 | 0 | 0 | 0
0.3 | 1.08 | 20.695 | 0.04 | 1.0042 | 20.8 | 0.04 | 0.9406 | 0.0082425 | 0.008763 | 0 | 0 | 0 | 119.9997 | 0 | 0 | 0
0.317 | 1.08 | 20.7 | 0.04 | 1.0042 | 20.8 | 0.04 | 0.6267 | 0.0083734 | 0.013361 | 0 | 0 | 0 | 120.0652 | 0 | 0 | 0
0.333 | 1.08 | 20.71 | 0.04 | 1.0043 | 20.8 | 0.04 | -0.0022651 | 0.0086248 | -3.8077 | 0 | 0 | 0 | 120.0461 | 0 | 0 | 0
0.35 | 1.08 | 20.7033 | 0.04 | 1.0043 | 20.8 | 0.04 | 0.41667 | 0.0084498 | 0.020279 | 0 | 0 | 0 | 119.9542 | 0 | 0 | 0
0.367 | 1.08 | 20.7033 | 0.04 | 1.0043 | 20.8 | 0.04 | 0.41748 | 0.0084661 | 0.020279 | 0 | 0 | 0 | 120.1849 | 0 | 0 | 0
0.383 | 1.08 | 20.705 | 0.04 | 1.0043 | 20.8 | 0.04 | 0.31199 | 0.0084932 | 0.027222 | 0 | 0 | 0 | 119.9729 | 0 | 0 | 0
0.4 | 1.08 | 20.705 | 0.04 | 1.0043 | 20.8 | 0.04 | 0.31209 | 0.0084957 | 0.027222 | 0 | 0 | 0 | 120.008 | 0 | 0 | 0
0.417 | 1.08 | 20.7 | 0.04 | 1.0042 | 20.8 | 0.04 | 0.62584 | 0.008362 | 0.013361 | 0 | 0 | 0 | 119.9021 | 0 | 0 | 0
0.433 | 1.08 | 20.7 | 0.04 | 1.0042 | 20.8 | 0.04 | 0.62621 | 0.0083669 | 0.013361 | 0 | 0 | 0 | 119.9726 | 0 | 0 | 0
0.45 | 1.08 | 20.7 | 0.04 | 1.0042 | 20.8 | 0.04 | 0.62643 | 0.0083698 | 0.013361 | 0 | 0 | 0 | 120.0141 | 0 | 0 | 0
0.467 | 1.08 | 20.7 | 0.04 | 1.0042 | 20.8 | 0.04 | 0.62643 | 0.0083698 | 0.013361 | 0 | 0 | 0 | 120.0142 | 0 | 0 | 0
0.483 | 1.08 | 20.7 | 0.04 | 1.0042 | 20.8 | 0.04 | 0.6266 | 0.008372 | 0.013361 | 0 | 0 | 0 | 120.0461 | 0 | 0 | 0
0.5 | 1.08 | 20.71 | 0.04 | 1.0036 | 20.8551 | 0.039972 | 3.4453 | 0.0086102 | 0.0024992 | 0 | 0 | 0 | 119.8437 | 0.083455 | 0 | 0
0.517 | 1.08 | 20.74 | 0.04 | 1.0027 | 20.9575 | 0.03992 | 7.982 | 0.0093714 | 0.0011741 | 0 | 0 | 0 | 119.8934 | 0.23891 | 0 | 0
0.533 | 1.08 | 20.8133 | 0.04 | 1.0052 | 20.8391 | 0.03998 | -4.0559 | 0.011222 | -0.0027667 | 0 | 0 | 0 | 119.8484 | 0.059143 | 0 | 0
0.55 | 1.08 | 20.875 | 0.04 | 1.0063 | 20.8152 | 0.039992 | -9.4423 | 0.012798 | -0.0013554 | 0 | 0 | 0 | 119.9883 | 0.0231 | 0 | 0
0.567 | 1.08 | 20.865 | 0.04 | 1.0059 | 20.8315 | 0.039984 | -7.7881 | 0.012538 | -0.0016099 | 0 | 0 | 0 | 119.9254 | 0.047739 | 0 | 0
0.583 | 1.08 | 20.845 | 0.04 | 1.006 | 20.8022 | 0.039999 | -8.3689 | 0.012038 | -0.0014384 | 0 | 0 | 0 | 119.9978 | 0.0032727 | 0 | 0
0.6 | 1.08 | 20.83 | 0.04 | 1.0059 | 20.8 | 0.04 | -7.5423 | 0.011634 | -0.0015425 | 0 | 0 | 0 | 119.7488 | 0 | 0 | 0
0.617 | 1.08 | 20.83 | 0.04 | 1.0056 | 20.8234 | 0.039988 | -6.0935 | 0.01166 | -0.0019135 | 0 | 0 | 0 | 120.0157 | 0.035478 | 0 | 0
0.633 | 1.08 | 20.83 | 0.04 | 1.0058 | 20.8042 | 0.039998 | -7.2925 | 0.011649 | -0.0015974 | 0 | 0 | 0 | 119.9049 | 0.0062857 | 0 | 0
0.65 | 1.08 | 20.835 | 0.04 | 1.0059 | 20.8032 | 0.039998 | -7.6769 | 0.011794 | -0.0015363 | 0 | 0 | 0 | 120.0941 | 0.0049091 | 0 | 0
0.667 | 1.08 | 20.83 | 0.04 | 1.0059 | 20.8 | 0.04 | -7.5554 | 0.011654 | -0.0015425 | 0 | 0 | 0 | 119.9566 | 0 | 0 | 0
0.683 | 1.08 | 20.84 | 0.04 | 1.0059 | 20.809 | 0.039995 | -7.6286 | 0.011921 | -0.0015626 | 0 | 0 | 0 | 120.0914 | 0.013714 | 0 | 0
0.7 | 1.08 | 20.8367 | 0.04 | 1.0059 | 20.8017 | 0.039999 | -7.8686 | 0.011822 | -0.0015024 | 0 | 0 | 0 | 119.9431 | 0.0025714 | 0 | 0
0.717 | 1.08 | 20.83 | 0.04 | 1.0059 | 20.8007 | 0.04 | -7.5141 | 0.011658 | -0.0015514 | 0 | 0 | 0 | 119.9951 | 0.0010588 | 0 | 0
0.733 | 1.08 | 20.83 | 0.04 | 1.0059 | 20.8 | 0.04 | -7.5579 | 0.011658 | -0.0015425 | 0 | 0 | 0 | 119.9962 | 0 | 0 | 0
0.75 | 1.08 | 20.84 | 0.04 | 1.006 | 20.8027 | 0.039999 | -8.0198 | 0.011911 | -0.0014853 | 0 | 0 | 0 | 119.9984 | 0.0040909 | 0 | 0
0.767 | 1.08 | 20.86 | 0.04 | 1.0062 | 20.8059 | 0.039997 | -9.0791 | 0.012419 | -0.0013679 | 0 | 0 | 0 | 120.0018 | 0.009 | 0 | 0
0.783 | 1.08 | 20.85 | 0.04 | 1.0059 | 20.8224 | 0.039989 | -7.4175 | 0.012168 | -0.0016405 | 0 | 0 | 0 | 120.0312 | 0.034 | 0 | 0
0.8 | 1.08 | 20.845 | 0.04 | 1.006 | 20.8049 | 0.039998 | -8.2006 | 0.012039 | -0.0014681 | 0 | 0 | 0 | 120.0079 | 0.0073636 | 0 | 0
0.817 | 1.08 | 20.845 | 0.04 | 1.0061 | 20.8 | 0.04 | -8.5035 | 0.012037 | -0.0014156 | 0 | 0 | 0 | 119.9894 | 0 | 0 | 0
0.833 | 1.08 | 20.8367 | 0.04 | 1.0059 | 20.8083 | 0.039996 | -7.4685 | 0.011839 | -0.0015852 | 0 | 0 | 0 | 120.1227 | 0.012545 | 0 | 0
0.85 | 1.08 | 20.835 | 0.04 | 1.0059 | 20.8057 | 0.039997 | -7.5185 | 0.011784 | -0.0015673 | 0 | 0 | 0 | 119.9869 | 0.0085714 | 0 | 0
0.867 | 1.08 | 20.83 | 0.04 | 1.0059 | 20.8004 | 0.04 | -7.5261 | 0.011651 | -0.0015481 | 0 | 0 | 0 | 119.9286 | 0.00066667 | 0 | 0
0.883 | 1.08 | 20.83 | 0.04 | 1.0058 | 20.809 | 0.039995 | -7.0007 | 0.011664 | -0.0016661 | 0 | 0 | 0 | 120.0559 | 0.013579 | 0 | 0
0.9 | 1.08 | 20.83 | 0.04 | 1.0059 | 20.8 | 0.04 | -7.5581 | 0.011658 | -0.0015425 | 0 | 0 | 0 | 119.9995 | 0 | 0 | 0
0.917 | 1.08 | 20.82 | 0.04 | 1.0058 | 20.8 | 0.04 | -6.9234 | 0.011398 | -0.0016463 | 0 | 0 | 0 | 119.9264 | 0 | 0 | 0
0.933 | 1.08 | 20.82 | 0.04 | 1.0055 | 20.8174 | 0.039991 | -5.8501 | 0.011426 | -0.0019532 | 0 | 0 | 0 | 120.2271 | 0.0264 | 0 | 0
0.95 | 1.08 | 20.82 | 0.04 | 1.0058 | 20.8 | 0.04 | -6.9281 | 0.011406 | -0.0016463 | 0 | 0 | 0 | 120.0083 | 0 | 0 | 0
0.967 | 1.08 | 20.8167 | 0.04 | 1.0057 | 20.8 | 0.04 | -6.7222 | 0.011328 | -0.0016852 | 0 | 0 | 0 | 120.0845 | 0 | 0 | 0
0.983 | 1.08 | 20.815 | 0.04 | 1.0055 | 20.8123 | 0.039994 | -5.8407 | 0.01127 | -0.0019296 | 0 | 0 | 0 | 119.9171 | 0.018571 | 0 | 0
1 | 1.08 | 20.82 | 0.04 | 1.0058 | 20.8 | 0.04 | -6.9325 | 0.011413 | -0.0016463 | 0 | 0 | 0 | 120.0854 | 0 | 0 | 0
1.017 | 1.08 | 20.82 | 0.04 | 1.0057 | 20.806 | 0.039997 | -6.5481 | 0.011402 | -0.0017412 | 0 | 0 | 0 | 119.9684 | 0.0091429 | 0 | 0
1.033 | 1.08 | 20.82 | 0.04 | 1.0056 | 20.8092 | 0.039995 | -6.3508 | 0.0114 | -0.0017951 | 0 | 0 | 0 | 119.9506 | 0.013895 | 0 | 0
1.05 | 1.08 | 20.815 | 0.04 | 1.0057 | 20.8 | 0.04 | -6.6115 | 0.011277 | -0.0017056 | 0 | 0 | 0 | 119.9839 | 0 | 0 | 0
1.067 | 1.08 | 20.8 | 0.04 | 1.0055 | 20.8029 | 0.039999 | -5.4871 | 0.010905 | -0.0019873 | 0 | 0 | 0 | 120.0702 | 0.0044348 | 0 | 0
1.083 | 1.08 | 20.81 | 0.04 | 1.0056 | 20.8 | 0.04 | -6.2994 | 0.011155 | -0.0017708 | 0 | 0 | 0 | 120.0417 | 0 | 0 | 0
1.1 | 1.08 | 20.81 | 0.04 | 1.0055 | 20.8081 | 0.039996 | -5.7875 | 0.011148 | -0.0019261 | 0 | 0 | 0 | 119.958 | 0.012286 | 0 | 0
1.117 | 1.08 | 20.805 | 0.04 | 1.0056 | 20.8 | 0.04 | -5.9813 | 0.011023 | -0.001843 | 0 | 0 | 0 | 119.9834 | 0 | 0 | 0
1.133 | 1.08 | 20.805 | 0.04 | 1.0055 | 20.8072 | 0.039996 | -5.5313 | 0.011024 | -0.0019931 | 0 | 0 | 0 | 119.9967 | 0.010909 | 0 | 0
1.15 | 1.08 | 20.81 | 0.04 | 1.0055 | 20.8084 | 0.039996 | -5.7682 | 0.01115 | -0.001933 | 0 | 0 | 0 | 119.982 | 0.012783 | 0 | 0
1.167 | 1.08 | 20.805 | 0.04 | 1.0055 | 20.8032 | 0.039998 | -5.7877 | 0.01104 | -0.0019075 | 0 | 0 | 0 | 120.1672 | 0.0049091 | 0 | 0
1.183 | 1.08 | 20.79 | 0.04 | 1.0054 | 20.8 | 0.04 | -5.036 | 0.010643 | -0.0021134 | 0 | 0 | 0 | 119.9776 | 0 | 0 | 0
1.2 | 1.08 | 20.79 | 0.04 | 1.0054 | 20.8 | 0.04 | -5.0332 | 0.010637 | -0.0021134 | 0 | 0 | 0 | 119.9092 | 0 | 0 | 0
1.217 | 1.08 | 20.79 | 0.04 | 1.0054 | 20.8 | 0.04 | -5.0389 | 0.010649 | -0.0021134 | 0 | 0 | 0 | 120.0467 | 0 | 0 | 0
1.233 | 1.08 | 20.79 | 0.04 | 1.0054 | 20.8 | 0.04 | -5.0402 | 0.010652 | -0.0021134 | 0 | 0 | 0 | 120.0772 | 0 | 0 | 0
1.25 | 1.08 | 20.79 | 0.04 | 1.0054 | 20.8 | 0.04 | -5.033 | 0.010637 | -0.0021134 | 0 | 0 | 0 | 119.9058 | 0 | 0 | 0
1.267 | 1.08 | 20.7967 | 0.04 | 1.0054 | 20.8011 | 0.039999 | -5.3952 | 0.010825 | -0.0020065 | 0 | 0 | 0 | 120.1282 | 0.0016364 | 0 | 0
1.283 | 1.08 | 20.805 | 0.045 | 1.0056 | 20.8034 | 0.039998 | -5.8379 | 0.26043 | -0.044611 | 0 | 0 | 0 | 120.0115 | 0.0051 | 0 | 0
1.3 | 1.08 | 20.805 | 0.045 | 1.0056 | 20.8 | 0.04 | -6.046 | 0.26032 | -0.043057 | 0 | 0 | 0 | 119.9597 | 0 | 0 | 0
1.317 | 1.08 | 20.8033 | 0.04 | 1.0055 | 20.8064 | 0.039997 | -5.4787 | 0.010983 | -0.0020047 | 0 | 0 | 0 | 120.0074 | 0.0096522 | 0 | 0
1.333 | 1.08 | 20.8033 | 0.04 | 1.0055 | 20.8 | 0.04 | -5.8794 | 0.010987 | -0.0018687 | 0 | 0 | 0 | 120.0464 | 0 | 0 | 0
1.35 | 1.08 | 20.8 | 0.04 | 1.0055 | 20.8 | 0.04 | -5.665 | 0.010894 | -0.0019231 | 0 | 0 | 0 | 119.9564 | 0 | 0 | 0
1.367 | 1.08 | 20.8 | 0.04 | 1.0055 | 20.8 | 0.04 | -5.6683 | 0.010901 | -0.0019231 | 0 | 0 | 0 | 120.0262 | 0 | 0 | 0
1.383 | 1.08 | 20.8 | 0.04 | 1.0055 | 20.8 | 0.04 | -5.6668 | 0.010898 | -0.0019231 | 0 | 0 | 0 | 119.9943 | 0 | 0 | 0
1.4 | 1.08 | 20.795 | 0.04 | 1.0053 | 20.8081 | 0.039996 | -4.8451 | 0.010773 | -0.0022234 | 0 | 0 | 0 | 120.0143 | 0.012286 | 0 | 0
1.417 | 1.08 | 20.7933 | 0.04 | 1.0054 | 20.8017 | 0.039999 | -5.1361 | 0.010723 | -0.0020878 | 0 | 0 | 0 | 119.929 | 0.0026087 | 0 | 0
1.433 | 1.08 | 20.7933 | 0.04 | 1.0054 | 20.8 | 0.04 | -5.2491 | 0.010734 | -0.0020449 | 0 | 0 | 0 | 120.048 | 0 | 0 | 0
1.45 | 1.08 | 20.79 | 0.04 | 1.0051 | 20.8179 | 0.039991 | -3.9206 | 0.010654 | -0.0027175 | 0 | 0 | 0 | 120.1038 | 0.02713 | 0 | 0
1.467 | 1.08 | 20.785 | 0.04 | 1.0053 | 20.8 | 0.04 | -4.7269 | 0.010529 | -0.0022275 | 0 | 0 | 0 | 120.1238 | 0 | 0 | 0
1.483 | 1.08 | 20.79 | 0.04 | 1.0054 | 20.8 | 0.04 | -5.0343 | 0.010639 | -0.0021134 | 0 | 0 | 0 | 119.9362 | 0 | 0 | 0
1.5 | 1.08 | 20.785 | 0.04 | 1.0053 | 20.8 | 0.04 | -4.7215 | 0.010517 | -0.0022275 | 0 | 0 | 0 | 119.9875 | 0 | 0 | 0
1.517 | 1.08 | 20.785 | 0.04 | 1.0053 | 20.8005 | 0.04 | -4.6895 | 0.010521 | -0.0022436 | 0 | 0 | 0 | 120.033 | 0.00081818 | 0 | 0
1.533 | 1.08 | 20.79 | 0.04 | 1.0051 | 20.8189 | 0.03999 | -3.8566 | 0.010645 | -0.0027601 | 0 | 0 | 0 | 119.9974 | 0.028571 | 0 | 0
1.55 | 1.08 | 20.78 | 0.04 | 1.0052 | 20.8 | 0.04 | -4.4082 | 0.010394 | -0.002358 | 0 | 0 | 0 | 120.0311 | 0 | 0 | 0
1.567 | 1.08 | 20.78 | 0.04 | 1.0052 | 20.8055 | 0.039997 | -4.0579 | 0.010387 | -0.0025596 | 0 | 0 | 0 | 119.94 | 0.0084 | 0 | 0
1.583 | 1.08 | 20.785 | 0.04 | 1.0053 | 20.8 | 0.04 | -4.7223 | 0.010519 | -0.0022275 | 0 | 0 | 0 | 120.0076 | 0 | 0 | 0
1.6 | 1.08 | 20.79 | 0.04 | 1.0054 | 20.8 | 0.04 | -5.0322 | 0.010635 | -0.0021134 | 0 | 0 | 0 | 119.8866 | 0 | 0 | 0
1.617 | 1.08 | 20.795 | 0.04 | 1.0054 | 20.8031 | 0.039998 | -5.1633 | 0.010777 | -0.0020873 | 0 | 0 | 0 | 120.0634 | 0.0046364 | 0 | 0
1.633 | 1.08 | 20.795 | 0.04 | 1.0054 | 20.8 | 0.04 | -5.3502 | 0.010768 | -0.0020126 | 0 | 0 | 0 | 119.9611 | 0 | 0 | 0
1.65 | 1.08 | 20.8 | 0.04 | 1.0055 | 20.8 | 0.04 | -5.6637 | 0.010892 | -0.0019231 | 0 | 0 | 0 | 119.9288 | 0 | 0 | 0
1.667 | 1.08 | 20.8 | 0.04 | 1.0055 | 20.8 | 0.04 | -5.6709 | 0.010906 | -0.0019231 | 0 | 0 | 0 | 120.0815 | 0 | 0 | 0
1.683 | 1.08 | 20.8 | 0.04 | 1.0054 | 20.805 | 0.039997 | -5.352 | 0.010896 | -0.0020359 | 0 | 0 | 0 | 119.9767 | 0.0076 | 0 | 0
1.7 | 1.08 | 20.8 | 0.043333 | 1.0055 | 20.8004 | 0.04 | -5.6887 | 0.17715 | -0.03114 | 0 | 0 | 0 | 120.0057 | 0.00054545 | 0 | 0
1.717 | 1.08 | 20.8 | 0.05 | 1.0056 | 20.8 | 0.04 | -5.7971 | 0.50952 | -0.087892 | 0 | 0 | 0 | 119.9663 | 0 | 0 | 0
1.733 | 1.08 | 20.8 | 0.045 | 1.0055 | 20.8083 | 0.039996 | -5.216 | 0.26033 | -0.049909 | 0 | 0 | 0 | 120.0295 | 0.012545 | 0 | 0
1.75 | 1.08 | 20.81 | 0.05 | 1.0057 | 20.8031 | 0.039998 | -6.2361 | 0.50986 | -0.08176 | 0 | 0 | 0 | 119.973 | 0.0046364 | 0 | 0
1.767 | 1.08 | 20.81 | 0.05 | 1.0058 | 20.8 | 0.04 | -6.4312 | 0.51015 | -0.079324 | 0 | 0 | 0 | 120.0397 | 0 | 0 | 0
1.783 | 1.08 | 20.81 | 0.046667 | 1.0056 | 20.8059 | 0.039997 | -6.015 | 0.34378 | -0.057154 | 0 | 0 | 0 | 120.0316 | 0.009 | 0 | 0
1.8 | 1.08 | 20.82 | 0.05 | 1.0059 | 20.8 | 0.04 | -7.0559 | 0.51003 | -0.072285 | 0 | 0 | 0 | 119.9384 | 0 | 0 | 0
1.817 | 1.08 | 20.815 | 0.05 | 1.0058 | 20.8 | 0.04 | -6.7476 | 0.51039 | -0.07564 | 0 | 0 | 0 | 120.0586 | 0 | 0 | 0
1.833 | 1.08 | 20.82 | 0.05 | 1.0058 | 20.8099 | 0.039995 | -6.4407 | 0.51036 | -0.079239 | 0 | 0 | 0 | 120.0149 | 0.015 | 0 | 0
1.85 | 1.08 | 20.8267 | 0.045 | 1.0057 | 20.8134 | 0.039993 | -6.5767 | 0.26105 | -0.039693 | 0 | 0 | 0 | 120.0123 | 0.020286 | 0 | 0
1.867 | 1.08 | 20.84 | 0.04 | 1.0058 | 20.8157 | 0.039992 | -7.206 | 0.011907 | -0.0016524 | 0 | 0 | 0 | 119.9531 | 0.023714 | 0 | 0
1.883 | 1.08 | 20.84 | 0.04 | 1.006 | 20.8 | 0.04 | -8.1914 | 0.011915 | -0.0014546 | 0 | 0 | 0 | 120.0377 | 0 | 0 | 0
1.9 | 1.08 | 20.84 | 0.04 | 1.0059 | 20.805 | 0.039997 | -7.8784 | 0.011919 | -0.0015129 | 0 | 0 | 0 | 120.0738 | 0.0076364 | 0 | 0
1.917 | 1.08 | 20.835 | 0.04 | 1.0059 | 20.8043 | 0.039998 | -7.6003 | 0.011782 | -0.0015502 | 0 | 0 | 0 | 119.9737 | 0.0065714 | 0 | 0
1.933 | 1.08 | 20.835 | 0.04 | 1.0059 | 20.8034 | 0.039998 | -7.6619 | 0.011784 | -0.0015379 | 0 | 0 | 0 | 119.9862 | 0.0051 | 0 | 0
1.95 | 1.08 | 20.825 | 0.04 | 1.0055 | 20.8247 | 0.039988 | -5.6972 | 0.011532 | -0.0020242 | 0 | 0 | 0 | 120.009 | 0.037429 | 0 | 0
1.967 | 1.08 | 20.81 | 0.04 | 1.0056 | 20.8 | 0.04 | -6.295 | 0.011147 | -0.0017708 | 0 | 0 | 0 | 119.9569 | 0 | 0 | 0
1.983 | 1.08 | 20.8167 | 0.04 | 1.0055 | 20.8182 | 0.039991 | -5.5732 | 0.011313 | -0.00203 | 0 | 0 | 0 | 119.9271 | 0.0276 | 0 | 0
2 | 1.08 | 20.8167 | 0.04 | 1.0057 | 20.8 | 0.04 | -6.7184 | 0.011322 | -0.0016852 | 0 | 0 | 0 | 120.0164 | 0 | 0 | 0
2.017 | 1.08 | 20.81 | 0.04 | 1.0056 | 20.8 | 0.04 | -6.3011 | 0.011158 | -0.0017708 | 0 | 0 | 0 | 120.0742 | 0 | 0 | 0
2.033 | 1.08 | 20.81 | 0.04 | 1.0056 | 20.8 | 0.04 | -6.3056 | 0.011166 | -0.0017708 | 0 | 0 | 0 | 120.1588 | 0 | 0 | 0
2.05 | 1.08 | 20.81 | 0.04 | 1.0056 | 20.8002 | 0.04 | -6.2831 | 0.011146 | -0.001774 | 0 | 0 | 0 | 119.946 | 0.00027273 | 0 | 0
2.067 | 1.08 | 20.81 | 0.04 | 1.0056 | 20.8 | 0.04 | -6.2961 | 0.011149 | -0.0017708 | 0 | 0 | 0 | 119.9777 | 0 | 0 | 0
2.083 | 1.08 | 20.81 | 0.04 | 1.0056 | 20.8 | 0.04 | -6.3006 | 0.011157 | -0.0017708 | 0 | 0 | 0 | 120.063 | 0 | 0 | 0
2.1 | 1.08 | 20.81 | 0.04 | 1.0055 | 20.8083 | 0.039996 | -5.7809 | 0.011155 | -0.0019296 | 0 | 0 | 0 | 120.036 | 0.012545 | 0 | 0
2.117 | 1.08 | 20.81 | 0.04 | 1.0056 | 20.804 | 0.039998 | -6.0487 | 0.01115 | -0.0018434 | 0 | 0 | 0 | 119.9869 | 0.006 | 0 | 0
2.133 | 1.08 | 20.8 | 0.04 | 1.0053 | 20.817 | 0.039991 | -4.6045 | 0.010898 | -0.0023667 | 0 | 0 | 0 | 119.9945 | 0.025714 | 0 | 0
2.15 | 1.08 | 20.8 | 0.04 | 1.0053 | 20.8131 | 0.039993 | -4.8504 | 0.010901 | -0.0022474 | 0 | 0 | 0 | 120.0269 | 0.0198 | 0 | 0
2.167 | 1.08 | 20.8 | 0.04 | 1.0054 | 20.8058 | 0.039997 | -5.3032 | 0.010892 | -0.0020538 | 0 | 0 | 0 | 119.9307 | 0.0087273 | 0 | 0
2.183 | 1.08 | 20.8 | 0.04 | 1.0055 | 20.8 | 0.04 | -5.6661 | 0.010896 | -0.0019231 | 0 | 0 | 0 | 119.9804 | 0 | 0 | 0
2.2 | 1.08 | 20.8 | 0.04 | 1.0053 | 20.8158 | 0.039992 | -4.6743 | 0.010896 | -0.002331 | 0 | 0 | 0 | 119.9729 | 0.024 | 0 | 0
2.217 | 1.08 | 20.8 | 0.04 | 1.0055 | 20.8 | 0.04 | -5.6649 | 0.010894 | -0.0019231 | 0 | 0 | 0 | 119.9547 | 0 | 0 | 0
2.233 | 1.08 | 20.8 | 0.04 | 1.0055 | 20.8022 | 0.039999 | -5.5359 | 0.010906 | -0.00197 | 0 | 0 | 0 | 120.0867 | 0.0032727 | 0 | 0
2.25 | 1.08 | 20.795 | 0.04 | 1.0054 | 20.8 | 0.04 | -5.3561 | 0.01078 | -0.0020126 | 0 | 0 | 0 | 120.0934 | 0 | 0 | 0
2.267 | 1.08 | 20.796 | 0.05 | 1.0053 | 20.8176 | 0.039991 | -4.4451 | 0.50932 | -0.11458 | 0 | 0 | 0 | 119.9483 | 0.026609 | 0 | 0
2.283 | 1.08 | 20.796 | 0.045 | 1.0055 | 20.8032 | 0.039998 | -5.2757 | 0.26004 | -0.04929 | 0 | 0 | 0 | 119.949 | 0.0049091 | 0 | 0
2.3 | 1.08 | 20.805 | 0.05 | 1.0057 | 20.8 | 0.04 | -6.1145 | 0.50987 | -0.083387 | 0 | 0 | 0 | 120.0126 | 0 | 0 | 0
2.317 | 1.08 | 20.805 | 0.05 | 1.0056 | 20.804 | 0.039998 | -5.8657 | 0.50979 | -0.086911 | 0 | 0 | 0 | 119.9937 | 0.006 | 0 | 0
2.333 | 1.08 | 20.805 | 0.05 | 1.0056 | 20.8099 | 0.039995 | -5.4972 | 0.51006 | -0.092787 | 0 | 0 | 0 | 120.0577 | 0.015 | 0 | 0
2.35 | 1.08 | 20.81 | 0.05 | 1.0057 | 20.8013 | 0.039999 | -6.3513 | 0.51037 | -0.080356 | 0 | 0 | 0 | 120.0911 | 0.002 | 0 | 0
2.367 | 1.08 | 20.81 | 0.05 | 1.0057 | 20.8036 | 0.039998 | -6.211 | 0.51047 | -0.082188 | 0 | 0 | 0 | 120.1154 | 0.0054286 | 0 | 0
2.383 | 1.08 | 20.81 | 0.05 | 1.0056 | 20.8119 | 0.039994 | -5.6852 | 0.50996 | -0.089699 | 0 | 0 | 0 | 119.9959 | 0.018 | 0 | 0
2.4 | 1.08 | 20.81 | 0.05 | 1.0057 | 20.8038 | 0.039998 | -6.1859 | 0.50942 | -0.082351 | 0 | 0 | 0 | 119.8685 | 0.0057143 | 0 | 0
2.417 | 1.08 | 20.81 | 0.05 | 1.0057 | 20.8068 | 0.039997 | -6.0004 | 0.50968 | -0.084941 | 0 | 0 | 0 | 119.9306 | 0.010286 | 0 | 0
2.433 | 1.08 | 20.8033 | 0.05 | 1.0057 | 20.8 | 0.04 | -6.0099 | 0.50986 | -0.084836 | 0 | 0 | 0 | 120.021 | 0 | 0 | 0
2.45 | 1.08 | 20.8033 | 0.05 | 1.0055 | 20.8092 | 0.039995 | -5.4351 | 0.50984 | -0.093805 | 0 | 0 | 0 | 120.0172 | 0.013909 | 0 | 0
2.467 | 1.08 | 20.805 | 0.05 | 1.0057 | 20.8 | 0.04 | -6.1127 | 0.50972 | -0.083387 | 0 | 0 | 0 | 119.9774 | 0 | 0 | 0
2.483 | 1.08 | 20.805 | 0.05 | 1.0056 | 20.8042 | 0.039998 | -5.8562 | 0.51004 | -0.087093 | 0 | 0 | 0 | 120.0516 | 0.0063 | 0 | 0
2.5 | 1.08 | 20.805 | 0.05 | 1.0057 | 20.8015 | 0.039999 | -6.021 | 0.50995 | -0.084695 | 0 | 0 | 0 | 120.0297 | 0.0022857 | 0 | 0
2.517 | 1.08 | 20.82 | 0.05 | 1.0058 | 20.8041 | 0.039998 | -6.7994 | 0.51022 | -0.075039 | 0 | 0 | 0 | 119.9834 | 0.0062727 | 0 | 0
2.533 | 1.08 | 20.83 | 0.05 | 1.0058 | 20.8167 | 0.039992 | -6.6491 | 0.51089 | -0.076837 | 0 | 0 | 0 | 120.0665 | 0.025304 | 0 | 0
2.55 | 1.08 | 20.825 | 0.05 | 1.0059 | 20.8 | 0.04 | -7.3707 | 0.51017 | -0.069216 | 0 | 0 | 0 | 119.9337 | 0 | 0 | 0
2.567 | 1.08 | 20.81 | 0.04 | 1.0055 | 20.8115 | 0.039994 | -5.5748 | 0.011149 | -0.0019999 | 0 | 0 | 0 | 119.9744 | 0.017455 | 0 | 0
2.583 | 1.08 | 20.81 | 0.04 | 1.0056 | 20.8 | 0.04 | -6.2978 | 0.011152 | -0.0017708 | 0 | 0 | 0 | 120.0111 | 0 | 0 | 0
2.6 | 1.08 | 20.8 | 0.04 | 1.0055 | 20.8 | 0.04 | -5.666 | 0.010896 | -0.0019231 | 0 | 0 | 0 | 119.979 | 0 | 0 | 0
2.617 | 1.08 | 20.795 | 0.04 | 1.0054 | 20.8 | 0.04 | -5.3498 | 0.010767 | -0.0020126 | 0 | 0 | 0 | 119.9523 | 0 | 0 | 0
2.633 | 1.08 | 20.79 | 0.04 | 1.0052 | 20.8117 | 0.039994 | -4.303 | 0.01064 | -0.0024728 | 0 | 0 | 0 | 119.9486 | 0.017714 | 0 | 0
2.65 | 1.08 | 20.78 | 0.04 | 1.0052 | 20.8 | 0.04 | -4.4033 | 0.010383 | -0.002358 | 0 | 0 | 0 | 119.898 | 0 | 0 | 0
2.667 | 1.08 | 20.78 | 0.04 | 1.0052 | 20.8 | 0.04 | -4.412 | 0.010403 | -0.002358 | 0 | 0 | 0 | 120.1331 | 0 | 0 | 0
2.683 | 1.08 | 20.775 | 0.04 | 1.0049 | 20.8214 | 0.039989 | -2.7518 | 0.010266 | -0.0037307 | 0 | 0 | 0 | 120.009 | 0.032455 | 0 | 0
2.7 | 1.08 | 20.775 | 0.04 | 1.0051 | 20.8045 | 0.039998 | -3.8079 | 0.010263 | -0.0026951 | 0 | 0 | 0 | 119.9689 | 0.0068571 | 0 | 0
2.717 | 1.08 | 20.76 | 0.045 | 1.005 | 20.8 | 0.04 | -3.2147 | 0.25923 | -0.080638 | 0 | 0 | 0 | 120.0473 | 0 | 0 | 0
2.733 | 1.08 | 20.75 | 0.04 | 1.0049 | 20.8 | 0.04 | -2.52 | 0.0096392 | -0.003825 | 0 | 0 | 0 | 120.0809 | 0 | 0 | 0
2.75 | 1.08 | 20.74 | 0.04 | 1.0047 | 20.8022 | 0.039999 | -1.7493 | 0.0093812 | -0.0053629 | 0 | 0 | 0 | 120.0183 | 0.0033913 | 0 | 0
2.767 | 1.08 | 20.74 | 0.045 | 1.0048 | 20.8 | 0.04 | -1.9555 | 0.25868 | -0.13228 | 0 | 0 | 0 | 120.0557 | 0 | 0 | 0
2.783 | 1.08 | 20.735 | 0.05 | 1.0048 | 20.8 | 0.04 | -1.7062 | 0.50778 | -0.29761 | 0 | 0 | 0 | 120.0412 | 0 | 0 | 0
2.8 | 1.08 | 20.735 | 0.05 | 1.0047 | 20.8038 | 0.039998 | -1.4686 | 0.50747 | -0.34556 | 0 | 0 | 0 | 119.9689 | 0.0057273 | 0 | 0
2.817 | 1.08 | 20.73 | 0.05 | 1.0046 | 20.8102 | 0.039995 | -0.75319 | 0.50728 | -0.67351 | 0 | 0 | 0 | 119.9595 | 0.015429 | 0 | 0
2.833 | 1.08 | 20.7233 | 0.05 | 1.0045 | 20.8141 | 0.039993 | -0.086865 | 0.50747 | -5.842 | 0 | 0 | 0 | 120.0549 | 0.021429 | 0 | 0
2.85 | 1.08 | 20.7233 | 0.05 | 1.0046 | 20.8063 | 0.039997 | -0.57774 | 0.50746 | -0.87835 | 0 | 0 | 0 | 120.0524 | 0.0095455 | 0 | 0
2.867 | 1.08 | 20.715 | 0.05 | 1.0045 | 20.8 | 0.04 | -0.44767 | 0.50714 | -1.1328 | 0 | 0 | 0 | 120.0395 | 0 | 0 | 0
2.883 | 1.08 | 20.71 | 0.05 | 1.0045 | 20.8 | 0.04 | -0.13317 | 0.50707 | -3.8077 | 0 | 0 | 0 | 120.0595 | 0 | 0 | 0
2.9 | 1.08 | 20.71 | 0.05 | 1.0042 | 20.8239 | 0.039988 | 1.3658 | 0.50689 | 0.37112 | 0 | 0 | 0 | 120.0171 | 0.036286 | 0 | 0
2.917 | 1.08 | 20.71 | 0.05 | 1.0045 | 20.802 | 0.039999 | -0.009222 | 0.507 | -54.9778 | 0 | 0 | 0 | 120.0447 | 0.003 | 0 | 0
2.933 | 1.08 | 20.7033 | 0.05 | 1.0043 | 20.8104 | 0.039995 | 0.93949 | 0.50657 | 0.53919 | 0 | 0 | 0 | 119.9913 | 0.015818 | 0 | 0
2.95 | 1.08 | 20.7033 | 0.05 | 1.0043 | 20.8083 | 0.039996 | 0.80559 | 0.50696 | 0.62931 | 0 | 0 | 0 | 120.0851 | 0.012571 | 0 | 0
2.967 | 1.08 | 20.695 | 0.05 | 1.0043 | 20.8 | 0.04 | 0.80893 | 0.50573 | 0.62518 | 0 | 0 | 0 | 119.8551 | 0 | 0 | 0
2.983 | 1.08 | 20.695 | 0.05 | 1.0041 | 20.8174 | 0.039991 | 1.9002 | 0.50616 | 0.26637 | 0 | 0 | 0 | 119.9574 | 0.0264 | 0 | 0
3 | 1.08 | 20.69 | 0.05 | 1.0042 | 20.8 | 0.04 | 1.1243 | 0.50624 | 0.45027 | 0 | 0 | 0 | 120.0145 | 0 | 0 | 0
3.017 | 1.08 | 20.6867 | 0.05 | 1.0042 | 20.8 | 0.04 | 1.3336 | 0.50606 | 0.37947 | 0 | 0 | 0 | 119.9953 | 0 | 0 | 0
3.033 | 1.08 | 20.6867 | 0.05 | 1.0041 | 20.805 | 0.039997 | 1.6428 | 0.50581 | 0.3079 | 0 | 0 | 0 | 119.9374 | 0.0075 | 0 | 0
3.05 | 1.08 | 20.69 | 0.05 | 1.0042 | 20.8027 | 0.039999 | 1.292 | 0.50564 | 0.39137 | 0 | 0 | 0 | 119.8713 | 0.0040909 | 0 | 0
3.067 | 1.08 | 20.68 | 0.05 | 1.004 | 20.8068 | 0.039997 | 2.177 | 0.50572 | 0.23231 | 0 | 0 | 0 | 119.9646 | 0.010286 | 0 | 0
3.083 | 1.08 | 20.68 | 0.05 | 1.004 | 20.8043 | 0.039998 | 2.0214 | 0.50542 | 0.25003 | 0 | 0 | 0 | 119.8949 | 0.0065455 | 0 | 0
3.1 | 1.08 | 20.68 | 0.05 | 1.0041 | 20.8 | 0.04 | 1.7533 | 0.50609 | 0.28864 | 0 | 0 | 0 | 120.0529 | 0 | 0 | 0
3.117 | 1.08 | 20.675 | 0.055 | 1.0041 | 20.8013 | 0.039999 | 2.0814 | 0.75517 | 0.36281 | 0 | 0 | 0 | 120.0682 | 0.0019091 | 0 | 0
3.133 | 1.08 | 20.675 | 0.05 | 1.004 | 20.8052 | 0.039997 | 2.3947 | 0.50601 | 0.21131 | 0 | 0 | 0 | 120.0723 | 0.0079091 | 0 | 0
3.15 | 1.08 | 20.68 | 0.05 | 1.0039 | 20.8176 | 0.039991 | 2.8548 | 0.50566 | 0.17712 | 0 | 0 | 0 | 119.9517 | 0.0267 | 0 | 0
3.167 | 1.08 | 20.68 | 0.05 | 1.0038 | 20.8225 | 0.039989 | 3.1608 | 0.50584 | 0.16004 | 0 | 0 | 0 | 119.994 | 0.034091 | 0 | 0
3.183 | 1.08 | 20.69 | 0.05 | 1.0041 | 20.8068 | 0.039997 | 1.5535 | 0.50672 | 0.32618 | 0 | 0 | 0 | 120.1283 | 0.010364 | 0 | 0
3.2 | 1.08 | 20.69 | 0.05 | 1.0042 | 20.8044 | 0.039998 | 1.3977 | 0.50601 | 0.36202 | 0 | 0 | 0 | 119.9593 | 0.0066316 | 0 | 0
3.217 | 1.08 | 20.69 | 0.05 | 1.0042 | 20.8 | 0.04 | 1.1245 | 0.50632 | 0.45027 | 0 | 0 | 0 | 120.0329 | 0 | 0 | 0
3.233 | 1.08 | 20.685 | 0.05 | 1.0041 | 20.8013 | 0.039999 | 1.521 | 0.50604 | 0.33269 | 0 | 0 | 0 | 120.0029 | 0.002 | 0 | 0
3.25 | 1.08 | 20.675 | 0.05 | 1.0039 | 20.8092 | 0.039995 | 2.6447 | 0.50561 | 0.19118 | 0 | 0 | 0 | 119.9774 | 0.014 | 0 | 0
3.267 | 1.08 | 20.6733 | 0.05 | 1.0038 | 20.8133 | 0.039993 | 3.0047 | 0.50556 | 0.16826 | 0 | 0 | 0 | 119.9776 | 0.020182 | 0 | 0
3.283 | 1.08 | 20.67 | 0.05 | 1.0038 | 20.813 | 0.039993 | 3.1922 | 0.5056 | 0.15839 | 0 | 0 | 0 | 120.0125 | 0.019636 | 0 | 0
3.3 | 1.08 | 20.66 | 0.05 | 1.0038 | 20.8038 | 0.039998 | 3.2433 | 0.50495 | 0.15569 | 0 | 0 | 0 | 119.9329 | 0.0057143 | 0 | 0
3.317 | 1.08 | 20.665 | 0.05 | 1.0039 | 20.8 | 0.04 | 2.6955 | 0.50552 | 0.18754 | 0 | 0 | 0 | 120.03 | 0 | 0 | 0
3.333 | 1.08 | 20.665 | 0.05 | 1.0039 | 20.8 | 0.04 | 2.6934 | 0.50512 | 0.18754 | 0 | 0 | 0 | 119.9356 | 0 | 0 | 0
3.35 | 1.08 | 20.66 | 0.05 | 1.0038 | 20.8 | 0.04 | 3.0085 | 0.50517 | 0.16791 | 0 | 0 | 0 | 119.984 | 0 | 0 | 0
3.367 | 1.08 | 20.66 | 0.05 | 1.0038 | 20.8 | 0.04 | 3.0093 | 0.5053 | 0.16791 | 0 | 0 | 0 | 120.016 | 0 | 0 | 0
3.383 | 1.08 | 20.66 | 0.05 | 1.0038 | 20.803 | 0.039998 | 3.1966 | 0.50505 | 0.158 | 0 | 0 | 0 | 119.9564 | 0.0045714 | 0 | 0
3.4 | 1.08 | 20.66 | 0.05 | 1.0038 | 20.8 | 0.04 | 3.0102 | 0.50546 | 0.16791 | 0 | 0 | 0 | 120.0543 | 0 | 0 | 0
3.417 | 1.08 | 20.66 | 0.05 | 1.0038 | 20.8 | 0.04 | 3.0114 | 0.50565 | 0.16791 | 0 | 0 | 0 | 120.0988 | 0 | 0 | 0
3.433 | 1.08 | 20.66 | 0.05 | 1.0038 | 20.8 | 0.04 | 3.0112 | 0.50562 | 0.16791 | 0 | 0 | 0 | 120.0905 | 0 | 0 | 0
3.45 | 1.08 | 20.66 | 0.05 | 1.0038 | 20.8 | 0.04 | 3.0096 | 0.50536 | 0.16791 | 0 | 0 | 0 | 120.0286 | 0 | 0 | 0
3.467 | 1.08 | 20.66 | 0.05 | 1.0038 | 20.8 | 0.04 | 3.0094 | 0.50532 | 0.16791 | 0 | 0 | 0 | 120.0189 | 0 | 0 | 0
3.483 | 1.08 | 20.6567 | 0.06 | 1.0039 | 20.8 | 0.04 | 3.0886 | 1.0034 | 0.32486 | 0 | 0 | 0 | 120.0297 | 0 | 0 | 0
3.5 | 1.08 | 20.6567 | 0.06 | 1.0039 | 20.804 | 0.039998 | 3.3368 | 1.0035 | 0.30073 | 0 | 0 | 0 | 120.0415 | 0.006 | 0 | 0
3.517 | 1.08 | 20.66 | 0.06 | 1.004 | 20.8 | 0.04 | 2.8764 | 1.0025 | 0.34853 | 0 | 0 | 0 | 119.9137 | 0 | 0 | 0
3.533 | 1.08 | 20.6667 | 0.06 | 1.004 | 20.8031 | 0.039998 | 2.6516 | 1.0036 | 0.3785 | 0 | 0 | 0 | 120.0172 | 0.0046364 | 0 | 0
3.55 | 1.08 | 20.665 | 0.05 | 1.0039 | 20.8029 | 0.039999 | 2.875 | 0.50536 | 0.17578 | 0 | 0 | 0 | 119.9924 | 0.0043636 | 0 | 0
3.567 | 1.08 | 20.665 | 0.05 | 1.0039 | 20.8 | 0.04 | 2.6934 | 0.50511 | 0.18754 | 0 | 0 | 0 | 119.9326 | 0 | 0 | 0
3.583 | 1.08 | 20.66 | 0.05 | 1.0035 | 20.8232 | 0.039988 | 4.4621 | 0.50521 | 0.11322 | 0 | 0 | 0 | 119.9926 | 0.035182 | 0 | 0
3.6 | 1.08 | 20.66 | 0.05 | 1.0038 | 20.8 | 0.04 | 3.0072 | 0.50495 | 0.16791 | 0 | 0 | 0 | 119.9331 | 0 | 0 | 0
3.617 | 1.08 | 20.66 | 0.05 | 1.0036 | 20.8225 | 0.039989 | 4.4245 | 0.50571 | 0.1143 | 0 | 0 | 0 | 120.1117 | 0.0342 | 0 | 0
3.633 | 1.08 | 20.66 | 0.05 | 1.0038 | 20.8 | 0.04 | 3.0052 | 0.50462 | 0.16791 | 0 | 0 | 0 | 119.8526 | 0 | 0 | 0
3.65 | 1.08 | 20.65 | 0.05 | 1.0033 | 20.83 | 0.039985 | 5.5089 | 0.50429 | 0.091541 | 0 | 0 | 0 | 119.85 | 0.045429 | 0 | 0
3.667 | 1.08 | 20.65 | 0.05 | 1.0037 | 20.8 | 0.04 | 3.6373 | 0.50499 | 0.13884 | 0 | 0 | 0 | 120.0169 | 0 | 0 | 0
3.683 | 1.08 | 20.65 | 0.05 | 1.0037 | 20.8 | 0.04 | 3.6371 | 0.50496 | 0.13884 | 0 | 0 | 0 | 120.01 | 0 | 0 | 0
3.7 | 1.08 | 20.65 | 0.05 | 1.0037 | 20.8 | 0.04 | 3.6367 | 0.50491 | 0.13884 | 0 | 0 | 0 | 119.9983 | 0 | 0 | 0
3.717 | 1.08 | 20.655 | 0.05 | 1.0037 | 20.8036 | 0.039998 | 3.5462 | 0.50494 | 0.14239 | 0 | 0 | 0 | 119.9663 | 0.0054286 | 0 | 0
3.733 | 1.08 | 20.656 | 0.055 | 1.0036 | 20.816 | 0.039992 | 4.197 | 0.75395 | 0.17964 | 0 | 0 | 0 | 119.9785 | 0.024273 | 0 | 0
3.75 | 1.08 | 20.65 | 0.05 | 1.0037 | 20.8 | 0.04 | 3.6314 | 0.50417 | 0.13884 | 0 | 0 | 0 | 119.8222 | 0 | 0 | 0
3.767 | 1.08 | 20.65 | 0.06 | 1.0038 | 20.8049 | 0.039998 | 3.8182 | 1.0034 | 0.26279 | 0 | 0 | 0 | 120.0651 | 0.0075 | 0 | 0
3.783 | 1.08 | 20.655 | 0.055 | 1.0038 | 20.8 | 0.04 | 3.258 | 0.75412 | 0.23147 | 0 | 0 | 0 | 120.0117 | 0 | 0 | 0
3.8 | 1.08 | 20.65 | 0.055 | 1.0038 | 20.8 | 0.04 | 3.5712 | 0.75377 | 0.21107 | 0 | 0 | 0 | 119.9839 | 0 | 0 | 0
3.817 | 1.08 | 20.65 | 0.06 | 1.0038 | 20.8051 | 0.039997 | 3.8251 | 1.0028 | 0.26217 | 0 | 0 | 0 | 119.9986 | 0.0077143 | 0 | 0
3.833 | 1.08 | 20.65 | 0.06 | 1.0038 | 20.8 | 0.04 | 3.5063 | 1.0028 | 0.286 | 0 | 0 | 0 | 119.9931 | 0 | 0 | 0
3.85 | 1.08 | 20.65 | 0.06 | 1.0038 | 20.8 | 0.04 | 3.5068 | 1.0029 | 0.286 | 0 | 0 | 0 | 120.0091 | 0 | 0 | 0
3.867 | 1.08 | 20.65 | 0.06 | 1.0037 | 20.809 | 0.039995 | 4.0694 | 1.0027 | 0.24641 | 0 | 0 | 0 | 119.9861 | 0.013636 | 0 | 0
3.883 | 1.08 | 20.655 | 0.06 | 1.0039 | 20.8 | 0.04 | 3.1954 | 1.004 | 0.31419 | 0 | 0 | 0 | 120.1083 | 0 | 0 | 0
3.9 | 1.08 | 20.655 | 0.06 | 1.0038 | 20.8104 | 0.039995 | 3.8431 | 1.0035 | 0.26112 | 0 | 0 | 0 | 120.0524 | 0.015714 | 0 | 0
3.917 | 1.08 | 20.665 | 0.06 | 1.004 | 20.8 | 0.04 | 2.5639 | 1.0032 | 0.39129 | 0 | 0 | 0 | 119.9745 | 1.2391e-18 | 0 | 0
3.933 | 1.08 | 20.66 | 0.06 | 1.0039 | 20.8045 | 0.039998 | 3.1617 | 1.0032 | 0.3173 | 0 | 0 | 0 | 119.9979 | 0.0068571 | 0 | 0
3.95 | 1.08 | 20.66 | 0.06 | 1.004 | 20.8 | 0.04 | 2.8778 | 1.003 | 0.34853 | 0 | 0 | 0 | 119.9705 | 0 | 0 | 0
3.967 | 1.08 | 20.655 | 0.05 | 1.0038 | 20.8 | 0.04 | 3.3213 | 0.50484 | 0.152 | 0 | 0 | 0 | 119.9429 | 0 | 0 | 0
3.983 | 1.08 | 20.66 | 0.05 | 1.0038 | 20.8012 | 0.039999 | 3.0844 | 0.50524 | 0.16381 | 0 | 0 | 0 | 120.0021 | 0.0018261 | 0 | 0
4 | 1.08 | 20.665 | 0.05 | 1.0039 | 20.8 | 0.04 | 2.6974 | 0.50588 | 0.18754 | 0 | 0 | 0 | 120.1148 | 0 | 0 | 0
4.017 | 1.08 | 20.665 | 0.055 | 1.0039 | 20.8041 | 0.039998 | 2.8879 | 0.7543 | 0.26119 | 0 | 0 | 0 | 119.9841 | 0.0062609 | 0 | 0
4.033 | 1.08 | 20.6633 | 0.06 | 1.0038 | 20.818 | 0.039991 | 3.7946 | 1.0029 | 0.26431 | 0 | 0 | 0 | 119.9501 | 0.027273 | 0 | 0
4.05 | 1.08 | 20.66 | 0.06 | 1.004 | 20.8 | 0.04 | 2.8775 | 1.0029 | 0.34853 | 0 | 0 | 0 | 119.958 | 0 | 0 | 0
4.067 | 1.08 | 20.65 | 0.06 | 1.0038 | 20.8 | 0.04 | 3.5074 | 1.0031 | 0.286 | 0 | 0 | 0 | 120.03 | 0 | 0 | 0
4.083 | 1.08 | 20.65 | 0.06 | 1.0037 | 20.809 | 0.039995 | 4.0701 | 1.0029 | 0.24642 | 0 | 0 | 0 | 120.0091 | 0.013636 | 0 | 0
4.1 | 1.08 | 20.645 | 0.07 | 1.0038 | 20.8106 | 0.039995 | 4.35 | 1.5002 | 0.34488 | 0 | 0 | 0 | 119.9614 | 0.016 | 0 | 0
4.117 | 1.08 | 20.645 | 0.07 | 1.0038 | 20.8067 | 0.039997 | 4.1054 | 1.5 | 0.36538 | 0 | 0 | 0 | 119.9463 | 0.010091 | 0 | 0
4.133 | 1.08 | 20.645 | 0.07 | 1.0039 | 20.8013 | 0.039999 | 3.7745 | 1.5014 | 0.39777 | 0 | 0 | 0 | 120.0569 | 0.002 | 0 | 0
4.15 | 1.08 | 20.654 | 0.07 | 1.004 | 20.8 | 0.04 | 3.1273 | 1.5022 | 0.48036 | 0 | 0 | 0 | 120.0903 | 0 | 0 | 0
4.167 | 1.08 | 20.654 | 0.065 | 1.0037 | 20.817 | 0.039991 | 4.2574 | 1.2522 | 0.29412 | 0 | 0 | 0 | 120.0128 | 0.025826 | 0 | 0
4.183 | 1.08 | 20.65 | 0.065 | 1.0039 | 20.8 | 0.04 | 3.4402 | 1.2515 | 0.36378 | 0 | 0 | 0 | 119.961 | 0 | 0 | 0
4.2 | 1.08 | 20.65 | 0.06 | 1.0038 | 20.8 | 0.04 | 3.5072 | 1.0031 | 0.286 | 0 | 0 | 0 | 120.0237 | 0 | 0 | 0
4.217 | 1.08 | 20.645 | 0.06 | 1.0038 | 20.8 | 0.04 | 3.8184 | 1.0021 | 0.26245 | 0 | 0 | 0 | 119.9348 | 0 | 0 | 0
4.233 | 1.08 | 20.6433 | 0.06 | 1.0038 | 20.8 | 0.04 | 3.923 | 1.0021 | 0.25544 | 0 | 0 | 0 | 119.9348 | 0 | 0 | 0
4.25 | 1.08 | 20.64 | 0.06 | 1.0037 | 20.8025 | 0.039999 | 4.2859 | 1.002 | 0.23379 | 0 | 0 | 0 | 119.9435 | 0.0037143 | 0 | 0
4.267 | 1.08 | 20.65 | 0.06 | 1.0038 | 20.8 | 0.04 | 3.5075 | 1.0031 | 0.286 | 0 | 0 | 0 | 120.034 | 0 | 0 | 0
4.283 | 1.08 | 20.6433 | 0.06 | 1.0038 | 20.8 | 0.04 | 3.9259 | 1.0028 | 0.25544 | 0 | 0 | 0 | 120.0234 | 0 | 0 | 0
4.3 | 1.08 | 20.645 | 0.06 | 1.0038 | 20.8 | 0.04 | 3.8154 | 1.0013 | 0.26245 | 0 | 0 | 0 | 119.8403 | 0 | 0 | 0
4.317 | 1.08 | 20.645 | 0.06 | 1.0037 | 20.8045 | 0.039998 | 4.1028 | 1.0029 | 0.24443 | 0 | 0 | 0 | 120.0215 | 0.0068182 | 0 | 0
4.333 | 1.08 | 20.645 | 0.06 | 1.0038 | 20.8 | 0.04 | 3.8172 | 1.0018 | 0.26245 | 0 | 0 | 0 | 119.8972 | 0 | 0 | 0
4.35 | 1.08 | 20.645 | 0.06 | 1.0038 | 20.8 | 0.04 | 3.8214 | 1.0029 | 0.26245 | 0 | 0 | 0 | 120.0311 | 0 | 0 | 0
4.367 | 1.08 | 20.655 | 0.06 | 1.0039 | 20.8 | 0.04 | 3.1914 | 1.0027 | 0.31419 | 0 | 0 | 0 | 119.9572 | 0 | 0 | 0
4.383 | 1.08 | 20.6533 | 0.06 | 1.0038 | 20.8103 | 0.039995 | 3.9377 | 1.0025 | 0.25459 | 0 | 0 | 0 | 119.9403 | 0.015545 | 0 | 0
4.4 | 1.08 | 20.66 | 0.06 | 1.004 | 20.8 | 0.04 | 2.8803 | 1.0039 | 0.34853 | 0 | 0 | 0 | 120.0736 | 0 | 0 | 0
4.417 | 1.08 | 20.66 | 0.06 | 1.004 | 20.8 | 0.04 | 2.8777 | 1.003 | 0.34853 | 0 | 0 | 0 | 119.9681 | 0 | 0 | 0
4.433 | 1.08 | 20.66 | 0.06 | 1.004 | 20.8 | 0.04 | 2.8766 | 1.0026 | 0.34853 | 0 | 0 | 0 | 119.92 | 0 | 0 | 0
4.45 | 1.08 | 20.66 | 0.06 | 1.004 | 20.8 | 0.04 | 2.8781 | 1.0031 | 0.34853 | 0 | 0 | 0 | 119.9817 | 0 | 0 | 0
4.467 | 1.08 | 20.675 | 0.07 | 1.0043 | 20.8 | 0.04 | 1.8052 | 1.5017 | 0.83187 | 0 | 0 | 0 | 119.9751 | 0 | 0 | 0
4.483 | 1.08 | 20.69 | 0.065 | 1.0043 | 20.8117 | 0.039994 | 1.66 | 1.2536 | 0.75519 | 0 | 0 | 0 | 120.0071 | 0.017714 | 0 | 0
4.5 | 1.08 | 20.7 | 0.065 | 1.0045 | 20.8 | 0.04 | 0.29916 | 1.2528 | 4.1876 | 0 | 0 | 0 | 119.8876 | 0 | 0 | 0
4.517 | 1.08 | 20.71 | 0.07 | 1.0047 | 20.8 | 0.04 | -0.39496 | 1.5039 | -3.8077 | 0 | 0 | 0 | 120.0229 | 0 | 0 | 0
4.533 | 1.08 | 20.7167 | 0.06 | 1.0045 | 20.8119 | 0.039994 | 0.061148 | 1.0042 | 16.4219 | 0 | 0 | 0 | 119.8531 | 0.018 | 0 | 0
4.55 | 1.08 | 20.7167 | 0.06 | 1.0047 | 20.8 | 0.04 | -0.68362 | 1.0059 | -1.4714 | 0 | 0 | 0 | 120.0617 | 0 | 0 | 0
4.567 | 1.08 | 20.72 | 0.06 | 1.0045 | 20.819 | 0.03999 | 0.29674 | 1.0056 | 3.3887 | 0 | 0 | 0 | 120.006 | 0.0288 | 0 | 0
4.583 | 1.08 | 20.72 | 0.06 | 1.0046 | 20.8094 | 0.039995 | -0.30267 | 1.0054 | -3.3217 | 0 | 0 | 0 | 119.9823 | 0.014286 | 0 | 0
4.6 | 1.08 | 20.72 | 0.06 | 1.0047 | 20.8053 | 0.039997 | -0.55919 | 1.0059 | -1.7988 | 0 | 0 | 0 | 120.042 | 0.008087 | 0 | 0
4.617 | 1.08 | 20.7267 | 0.06 | 1.0047 | 20.8085 | 0.039996 | -0.78195 | 1.0051 | -1.2854 | 0 | 0 | 0 | 119.9195 | 0.012818 | 0 | 0
4.633 | 1.08 | 20.7267 | 0.06 | 1.0048 | 20.8 | 0.04 | -1.3108 | 1.0046 | -0.76639 | 0 | 0 | 0 | 119.8628 | 0 | 0 | 0
4.65 | 1.08 | 20.7267 | 0.06 | 1.0046 | 20.8169 | 0.039991 | -0.25584 | 1.0055 | -3.93 | 0 | 0 | 0 | 119.9627 | 0.025565 | 0 | 0
4.667 | 1.08 | 20.725 | 0.06 | 1.0048 | 20.8 | 0.04 | -1.2061 | 1.0045 | -0.83289 | 0 | 0 | 0 | 119.8589 | 0 | 0 | 0
4.683 | 1.08 | 20.725 | 0.06 | 1.0048 | 20.8 | 0.04 | -1.2063 | 1.0047 | -0.83289 | 0 | 0 | 0 | 119.8819 | 0 | 0 | 0
4.7 | 1.08 | 20.73 | 0.06 | 1.0049 | 20.8 | 0.04 | -1.5216 | 1.0055 | -0.66087 | 0 | 0 | 0 | 119.9586 | 0 | 0 | 0
4.717 | 1.08 | 20.735 | 0.06 | 1.0049 | 20.8 | 0.04 | -1.8354 | 1.0054 | -0.54777 | 0 | 0 | 0 | 119.915 | 0 | 0 | 0
4.733 | 1.08 | 20.7367 | 0.065 | 1.0048 | 20.8176 | 0.039991 | -0.90293 | 1.2554 | -1.3903 | 0 | 0 | 0 | 119.9926 | 0.026727 | 0 | 0
4.75 | 1.08 | 20.7367 | 0.07 | 1.0051 | 20.8 | 0.04 | -2.073 | 1.505 | -0.72597 | 0 | 0 | 0 | 120.0157 | 0 | 0 | 0
4.767 | 1.08 | 20.74 | 0.065 | 1.0049 | 20.8117 | 0.039994 | -1.4856 | 1.2558 | -0.84531 | 0 | 0 | 0 | 120.0251 | 0.017714 | 0 | 0
4.783 | 1.08 | 20.75 | 0.06 | 1.0048 | 20.8213 | 0.039989 | -1.4458 | 1.0062 | -0.69594 | 0 | 0 | 0 | 119.9435 | 0.032286 | 0 | 0
4.8 | 1.08 | 20.75 | 0.06 | 1.0051 | 20.8 | 0.04 | -2.7802 | 1.0064 | -0.362 | 0 | 0 | 0 | 119.9737 | 0 | 0 | 0
4.817 | 1.08 | 20.75 | 0.07 | 1.005 | 20.8195 | 0.03999 | -1.6917 | 1.504 | -0.88903 | 0 | 0 | 0 | 119.8912 | 0.029478 | 0 | 0
4.833 | 1.08 | 20.75 | 0.07 | 1.0051 | 20.8105 | 0.039995 | -2.2513 | 1.5016 | -0.66697 | 0 | 0 | 0 | 119.6984 | 0.015818 | 0 | 0
4.85 | 1.08 | 20.7567 | 0.07 | 1.0053 | 20.8 | 0.04 | -3.3296 | 1.5046 | -0.45189 | 0 | 0 | 0 | 119.9165 | 0 | 0 | 0
4.867 | 1.08 | 20.7567 | 0.07 | 1.0053 | 20.8033 | 0.039998 | -3.1257 | 1.505 | -0.48149 | 0 | 0 | 0 | 119.9473 | 0.0049565 | 0 | 0
4.883 | 1.08 | 20.76 | 0.07 | 1.0054 | 20.8007 | 0.04 | -3.4984 | 1.5057 | -0.43039 | 0 | 0 | 0 | 119.9896 | 0.0010435 | 0 | 0
4.9 | 1.08 | 20.76 | 0.07 | 1.0053 | 20.8054 | 0.039997 | -3.2041 | 1.5059 | -0.47 | 0 | 0 | 0 | 120.0082 | 0.0081818 | 0 | 0
4.917 | 1.08 | 20.76 | 0.07 | 1.0053 | 20.8016 | 0.039999 | -3.4357 | 1.5028 | -0.43742 | 0 | 0 | 0 | 119.7635 | 0.0024 | 0 | 0
4.933 | 1.08 | 20.765 | 0.07 | 1.0054 | 20.8 | 0.04 | -3.8597 | 1.5072 | -0.39049 | 0 | 0 | 0 | 120.0923 | 0 | 0 | 0
4.95 | 1.08 | 20.77 | 0.07 | 1.0053 | 20.8147 | 0.039993 | -3.2519 | 1.5065 | -0.46328 | 0 | 0 | 0 | 120.0235 | 0.022286 | 0 | 0
4.967 | 1.08 | 20.77 | 0.07 | 1.0053 | 20.8115 | 0.039994 | -3.4504 | 1.5061 | -0.43652 | 0 | 0 | 0 | 119.9929 | 0.017455 | 0 | 0
4.983 | 1.08 | 20.765 | 0.07 | 1.0054 | 20.8025 | 0.039999 | -3.6978 | 1.5055 | -0.40715 | 0 | 0 | 0 | 119.9626 | 0.0038182 | 0 | 0
5 | 1.08 | 20.755 | 0.07 | 1.0051 | 20.8164 | 0.039992 | -2.2008 | 1.5051 | -0.68391 | 0 | 0 | 0 | 119.9653 | 0.024818 | 0 | 0
5.017 | 1.08 | 20.755 | 0.07 | 1.0053 | 20.8 | 0.04 | -3.2271 | 1.5056 | -0.46656 | 0 | 0 | 0 | 120.0042 | 0 | 0 | 0
5.033 | 1.08 | 20.75 | 0.07 | 1.0052 | 20.8 | 0.04 | -2.9114 | 1.505 | -0.51693 | 0 | 0 | 0 | 119.9723 | 0 | 0 | 0
5.05 | 1.08 | 20.75 | 0.07 | 1.0052 | 20.8046 | 0.039998 | -2.6259 | 1.5078 | -0.57421 | 0 | 0 | 0 | 120.1972 | 0.0070435 | 0 | 0
5.067 | 1.08 | 20.75 | 0.07 | 1.0052 | 20.8 | 0.04 | -2.9116 | 1.5051 | -0.51693 | 0 | 0 | 0 | 119.9801 | 0 | 0 | 0
5.083 | 1.08 | 20.745 | 0.07 | 1.0049 | 20.823 | 0.039988 | -1.1584 | 1.5058 | -1.2998 | 0 | 0 | 0 | 120.0498 | 0.034857 | 0 | 0
5.1 | 1.08 | 20.745 | 0.07 | 1.0048 | 20.8264 | 0.039987 | -0.94261 | 1.506 | -1.5977 | 0 | 0 | 0 | 120.0673 | 0.040091 | 0 | 0
5.117 | 1.08 | 20.745 | 0.07 | 1.0052 | 20.8 | 0.04 | -2.5967 | 1.5048 | -0.57949 | 0 | 0 | 0 | 119.971 | 0 | 0 | 0
5.133 | 1.08 | 20.745 | 0.07 | 1.0052 | 20.8 | 0.04 | -2.5972 | 1.505 | -0.57949 | 0 | 0 | 0 | 119.9935 | 0 | 0 | 0
5.15 | 1.08 | 20.755 | 0.07 | 1.0053 | 20.8 | 0.04 | -3.2269 | 1.5055 | -0.46656 | 0 | 0 | 0 | 119.9973 | 0 | 0 | 0
5.167 | 1.08 | 20.77 | 0.07 | 1.0055 | 20.8023 | 0.039999 | -4.0257 | 1.5064 | -0.3742 | 0 | 0 | 0 | 120.0125 | 0.0035455 | 0 | 0
5.183 | 1.08 | 20.76 | 0.07 | 1.0054 | 20.8 | 0.04 | -3.5408 | 1.5053 | -0.42515 | 0 | 0 | 0 | 119.9645 | 0 | 0 | 0
5.2 | 1.08 | 20.76 | 0.07 | 1.0054 | 20.8 | 0.04 | -3.5428 | 1.5062 | -0.42515 | 0 | 0 | 0 | 120.033 | 0 | 0 | 0
5.217 | 1.08 | 20.75 | 0.07 | 1.0052 | 20.8 | 0.04 | -2.9119 | 1.5053 | -0.51693 | 0 | 0 | 0 | 119.9926 | 0 | 0 | 0
5.233 | 1.08 | 20.75 | 0.07 | 1.0052 | 20.8 | 0.04 | -2.9123 | 1.5055 | -0.51693 | 0 | 0 | 0 | 120.0095 | 0 | 0 | 0
5.25 | 1.08 | 20.7433 | 0.07 | 1.005 | 20.816 | 0.039992 | -1.4895 | 1.5053 | -1.0106 | 0 | 0 | 0 | 120.0162 | 0.024286 | 0 | 0
5.267 | 1.08 | 20.7433 | 0.07 | 1.0052 | 20.8 | 0.04 | -2.4894 | 1.5033 | -0.60386 | 0 | 0 | 0 | 119.8563 | 0 | 0 | 0
5.283 | 1.08 | 20.74 | 0.07 | 1.0051 | 20.8 | 0.04 | -2.2831 | 1.5053 | -0.65931 | 0 | 0 | 0 | 120.0273 | 0 | 0 | 0
5.3 | 1.08 | 20.74 | 0.07 | 1.0051 | 20.8006 | 0.04 | -2.2483 | 1.5057 | -0.66969 | 0 | 0 | 0 | 120.0605 | 0.00085714 | 0 | 0
5.317 | 1.08 | 20.735 | 0.07 | 1.005 | 20.8035 | 0.039998 | -1.7508 | 1.5046 | -0.85935 | 0 | 0 | 0 | 119.9907 | 0.00525 | 0 | 0
5.333 | 1.08 | 20.73 | 0.07 | 1.0047 | 20.8207 | 0.03999 | -0.35804 | 1.5049 | -4.2033 | 0 | 0 | 0 | 120.036 | 0.031364 | 0 | 0
5.35 | 1.08 | 20.73 | 0.07 | 1.0048 | 20.8136 | 0.039993 | -0.80454 | 1.5055 | -1.8713 | 0 | 0 | 0 | 120.0848 | 0.020571 | 0 | 0
5.367 | 1.08 | 20.73 | 0.07 | 1.0047 | 20.8236 | 0.039988 | -0.17488 | 1.5027 | -8.593 | 0 | 0 | 0 | 119.8615 | 0.035739 | 0 | 0
5.383 | 1.08 | 20.724 | 0.07 | 1.0047 | 20.8144 | 0.039993 | -0.37226 | 1.5064 | -4.0467 | 0 | 0 | 0 | 120.1756 | 0.021913 | 0 | 0
5.4 | 1.08 | 20.724 | 0.07 | 1.0047 | 20.8194 | 0.03999 | -0.05854 | 1.5038 | -25.6889 | 0 | 0 | 0 | 119.971 | 0.029455 | 0 | 0
5.417 | 1.08 | 20.71 | 0.07 | 1.0047 | 20.8 | 0.04 | -0.39449 | 1.5021 | -3.8077 | 0 | 0 | 0 | 119.8821 | 0 | 0 | 0
5.433 | 1.08 | 20.69 | 0.07 | 1.0043 | 20.8162 | 0.039992 | 1.8767 | 1.5026 | 0.80065 | 0 | 0 | 0 | 119.9891 | 0.024545 | 0 | 0
5.45 | 1.08 | 20.68 | 0.07 | 1.0043 | 20.8 | 0.04 | 1.4918 | 1.5027 | 1.0073 | 0 | 0 | 0 | 120.0357 | 0 | 0 | 0
5.467 | 1.08 | 20.68 | 0.075 | 1.0044 | 20.8 | 0.04 | 1.4241 | 1.7491 | 1.2282 | 0 | 0 | 0 | 119.8403 | 0 | 0 | 0
5.483 | 1.08 | 20.68 | 0.076667 | 1.0044 | 20.8 | 0.04 | 1.4048 | 1.8352 | 1.3064 | 0 | 0 | 0 | 120.0483 | 0 | 0 | 0
5.5 | 1.08 | 20.68 | 0.075 | 1.0042 | 20.8136 | 0.039993 | 2.2775 | 1.7516 | 0.76908 | 0 | 0 | 0 | 120.011 | 0.020609 | 0 | 0
5.517 | 1.08 | 20.675 | 0.08 | 1.0043 | 20.8062 | 0.039997 | 2.0643 | 2.0002 | 0.96893 | 0 | 0 | 0 | 119.9894 | 0.0094286 | 0 | 0
5.533 | 1.08 | 20.6733 | 0.08 | 1.0044 | 20.8 | 0.04 | 1.7796 | 2.0002 | 1.1239 | 0 | 0 | 0 | 119.9923 | 0 | 0 | 0
5.55 | 1.08 | 20.67 | 0.08 | 1.0042 | 20.8085 | 0.039996 | 2.5173 | 1.9986 | 0.79396 | 0 | 0 | 0 | 119.9087 | 0.012818 | 0 | 0
5.567 | 1.08 | 20.66 | 0.08 | 1.0042 | 20.8 | 0.04 | 2.6198 | 2.0013 | 0.76391 | 0 | 0 | 0 | 120.0991 | 0 | 0 | 0
5.583 | 1.08 | 20.66 | 0.08 | 1.0041 | 20.8096 | 0.039995 | 3.2231 | 2.0012 | 0.62088 | 0 | 0 | 0 | 120.0937 | 0.014609 | 0 | 0
5.6 | 1.08 | 20.66 | 0.08 | 1.0042 | 20.8 | 0.04 | 2.6204 | 2.0017 | 0.76391 | 0 | 0 | 0 | 120.126 | 0 | 0 | 0
5.617 | 1.08 | 20.65 | 0.08 | 1.0041 | 20.8 | 0.04 | 3.2474 | 2.0001 | 0.61591 | 0 | 0 | 0 | 120.0577 | 0 | 0 | 0
5.633 | 1.08 | 20.645 | 0.08 | 1.004 | 20.8 | 0.04 | 3.5612 | 1.9996 | 0.5615 | 0 | 0 | 0 | 120.0464 | 0 | 0 | 0
5.65 | 1.08 | 20.65 | 0.08 | 1.0041 | 20.803 | 0.039998 | 3.4344 | 1.999 | 0.58204 | 0 | 0 | 0 | 119.9903 | 0.0045714 | 0 | 0
5.667 | 1.08 | 20.64 | 0.08 | 1.004 | 20.8 | 0.04 | 3.8717 | 1.9975 | 0.51592 | 0 | 0 | 0 | 119.934 | 0 | 0 | 0
5.683 | 1.08 | 20.64 | 0.08 | 1.004 | 20.8 | 0.04 | 3.8672 | 1.9952 | 0.51592 | 0 | 0 | 0 | 119.7929 | 0 | 0 | 0
5.7 | 1.08 | 20.63 | 0.086667 | 1.0039 | 20.8 | 0.04 | 4.4174 | 2.3315 | 0.5278 | 0 | 0 | 0 | 120.067 | 0 | 0 | 0
5.717 | 1.08 | 20.63 | 0.09 | 1.004 | 20.8 | 0.04 | 4.3724 | 2.4968 | 0.57103 | 0 | 0 | 0 | 120.0234 | 0 | 0 | 0
5.733 | 1.08 | 20.63 | 0.09 | 1.0039 | 20.8013 | 0.039999 | 4.4528 | 2.4977 | 0.56092 | 0 | 0 | 0 | 120.0665 | 0.0019091 | 0 | 0
5.75 | 1.08 | 20.63 | 0.09 | 1.004 | 20.8 | 0.04 | 4.3736 | 2.4974 | 0.57103 | 0 | 0 | 0 | 120.055 | 0 | 0 | 0
5.767 | 1.08 | 20.624 | 0.09 | 1.0039 | 20.8 | 0.04 | 4.7515 | 2.4977 | 0.52566 | 0 | 0 | 0 | 120.0813 | 0 | 0 | 0
5.783 | 1.08 | 20.624 | 0.09 | 1.0038 | 20.8094 | 0.039995 | 5.3344 | 2.4961 | 0.46793 | 0 | 0 | 0 | 120.0078 | 0.014182 | 0 | 0
5.8 | 1.08 | 20.625 | 0.09 | 1.0039 | 20.8 | 0.04 | 4.6877 | 2.4972 | 0.53271 | 0 | 0 | 0 | 120.0561 | 0 | 0 | 0
5.817 | 1.08 | 20.63 | 0.09 | 1.004 | 20.8004 | 0.04 | 4.3942 | 2.4951 | 0.56781 | 0 | 0 | 0 | 119.9405 | 0.0006 | 0 | 0
5.833 | 1.08 | 20.64 | 0.09 | 1.0041 | 20.8 | 0.04 | 3.7424 | 2.4961 | 0.66698 | 0 | 0 | 0 | 119.9622 | 0 | 0 | 0
5.85 | 1.08 | 20.635 | 0.09 | 1.004 | 20.803 | 0.039998 | 4.2463 | 2.4965 | 0.58793 | 0 | 0 | 0 | 119.997 | 0.0045714 | 0 | 0
5.867 | 1.08 | 20.635 | 0.085 | 1.004 | 20.8 | 0.04 | 4.1258 | 2.2492 | 0.54514 | 0 | 0 | 0 | 120.0908 | 0 | 0 | 0
5.883 | 1.08 | 20.62 | 0.085 | 1.0038 | 20.8 | 0.04 | 5.0649 | 2.2469 | 0.44361 | 0 | 0 | 0 | 120.0117 | 0 | 0 | 0
5.9 | 1.08 | 20.62 | 0.085 | 1.0038 | 20.8006 | 0.04 | 5.1019 | 2.2476 | 0.44054 | 0 | 0 | 0 | 120.0498 | 0.00085714 | 0 | 0
5.917 | 1.08 | 20.615 | 0.08 | 1.0036 | 20.8034 | 0.039998 | 5.6589 | 1.9979 | 0.35306 | 0 | 0 | 0 | 120.0341 | 0.0051818 | 0 | 0
5.933 | 1.08 | 20.61 | 0.08 | 1.0036 | 20.8 | 0.04 | 5.7589 | 1.9977 | 0.3469 | 0 | 0 | 0 | 120.0386 | 0 | 0 | 0
5.95 | 1.08 | 20.61 | 0.08 | 1.0036 | 20.8016 | 0.039999 | 5.8587 | 1.998 | 0.34103 | 0 | 0 | 0 | 120.0531 | 0.0024 | 0 | 0
5.967 | 1.08 | 20.61 | 0.085 | 1.0036 | 20.8 | 0.04 | 5.6942 | 2.2469 | 0.39461 | 0 | 0 | 0 | 120.0443 | 0 | 0 | 0
5.983 | 1.08 | 20.61 | 0.085 | 1.0036 | 20.8 | 0.04 | 5.6959 | 2.2476 | 0.39461 | 0 | 0 | 0 | 120.08 | 0 | 0 | 0
6 | 1.08 | 20.6167 | 0.09 | 1.0038 | 20.8 | 0.04 | 5.2106 | 2.4965 | 0.47912 | 0 | 0 | 0 | 120.0455 | 0 | 0 | 0
6.017 | 1.08 | 20.615 | 0.09 | 1.0038 | 20.8 | 0.04 | 5.3143 | 2.496 | 0.46967 | 0 | 0 | 0 | 120.0249 | 0 | 0 | 0
6.033 | 1.08 | 20.63 | 0.09 | 1.0039 | 20.8079 | 0.039996 | 4.8678 | 2.4966 | 0.51288 | 0 | 0 | 0 | 120.0139 | 0.012 | 0 | 0
6.05 | 1.08 | 20.63 | 0.09 | 1.004 | 20.8 | 0.04 | 4.3676 | 2.4941 | 0.57103 | 0 | 0 | 0 | 119.8923 | 0 | 0 | 0
6.067 | 1.08 | 20.63 | 0.09 | 1.004 | 20.8 | 0.04 | 4.3742 | 2.4978 | 0.57103 | 0 | 0 | 0 | 120.0731 | 0 | 0 | 0
6.083 | 1.08 | 20.63 | 0.09 | 1.0038 | 20.8124 | 0.039994 | 5.1546 | 2.4986 | 0.48473 | 0 | 0 | 0 | 120.1103 | 0.018857 | 0 | 0
6.1 | 1.08 | 20.6367 | 0.09 | 1.0041 | 20.8 | 0.04 | 3.9511 | 2.4955 | 0.63161 | 0 | 0 | 0 | 119.9442 | 0 | 0 | 0
6.117 | 1.08 | 20.64 | 0.09 | 1.0041 | 20.8014 | 0.039999 | 3.8318 | 2.4956 | 0.65129 | 0 | 0 | 0 | 119.9384 | 0.0021818 | 0 | 0
6.133 | 1.08 | 20.64 | 0.1 | 1.0042 | 20.8 | 0.04 | 3.6112 | 2.9936 | 0.82897 | 0 | 0 | 0 | 119.9335 | 0 | 0 | 0
6.15 | 1.08 | 20.6467 | 0.095 | 1.0042 | 20.8 | 0.04 | 3.2618 | 2.7483 | 0.84256 | 0 | 0 | 0 | 120.0791 | 0 | 0 | 0
6.167 | 1.08 | 20.65 | 0.095 | 1.0043 | 20.8 | 0.04 | 3.0523 | 2.7485 | 0.90048 | 0 | 0 | 0 | 120.0831 | 0 | 0 | 0
6.183 | 1.08 | 20.65 | 0.1 | 1.0043 | 20.8015 | 0.039999 | 3.0755 | 2.9951 | 0.97385 | 0 | 0 | 0 | 119.9671 | 0.0022105 | 0 | 0
6.2 | 1.08 | 20.65 | 0.1 | 1.0043 | 20.8 | 0.04 | 2.9843 | 2.9952 | 1.0036 | 0 | 0 | 0 | 119.9709 | 0 | 0 | 0
6.217 | 1.08 | 20.65 | 0.1 | 1.0043 | 20.8 | 0.04 | 2.9867 | 2.9976 | 1.0036 | 0 | 0 | 0 | 120.0704 | 0 | 0 | 0
6.233 | 1.08 | 20.65 | 0.1 | 1.0043 | 20.8 | 0.04 | 2.9817 | 2.9925 | 1.0036 | 0 | 0 | 0 | 119.8658 | 0 | 0 | 0
6.25 | 1.08 | 20.65 | 0.1 | 1.0043 | 20.8016 | 0.039999 | 3.0858 | 2.9953 | 0.97067 | 0 | 0 | 0 | 119.9765 | 0.0024545 | 0 | 0
6.267 | 1.08 | 20.65 | 0.1 | 1.0043 | 20.8 | 0.04 | 2.9832 | 2.9941 | 1.0036 | 0 | 0 | 0 | 119.9277 | 0 | 0 | 0
6.283 | 1.08 | 20.65 | 0.1 | 1.0041 | 20.823 | 0.039988 | 4.4267 | 2.9955 | 0.67669 | 0 | 0 | 0 | 119.9842 | 0.034909 | 0 | 0
6.3 | 1.08 | 20.6533 | 0.1 | 1.0044 | 20.8 | 0.04 | 2.7768 | 2.9975 | 1.0795 | 0 | 0 | 0 | 120.0543 | 0 | 0 | 0
6.317 | 1.08 | 20.655 | 0.11 | 1.0044 | 20.8072 | 0.039996 | 2.9888 | 3.4918 | 1.1683 | 0 | 0 | 0 | 119.8975 | 0.010909 | 0 | 0
6.333 | 1.08 | 20.65 | 0.105 | 1.0041 | 20.8207 | 0.03999 | 4.2143 | 3.2439 | 0.76974 | 0 | 0 | 0 | 119.9528 | 0.031364 | 0 | 0
6.35 | 1.08 | 20.65 | 0.105 | 1.0044 | 20.8 | 0.04 | 2.9179 | 3.243 | 1.1114 | 0 | 0 | 0 | 119.9214 | 0 | 0 | 0
6.367 | 1.08 | 20.65 | 0.11 | 1.0045 | 20.8 | 0.04 | 2.8566 | 3.497 | 1.2242 | 0 | 0 | 0 | 120.0865 | 0 | 0 | 0
6.383 | 1.08 | 20.65 | 0.11 | 1.0043 | 20.8136 | 0.039993 | 3.7016 | 3.4911 | 0.94313 | 0 | 0 | 0 | 119.8841 | 0.020571 | 0 | 0
6.4 | 1.08 | 20.6433 | 0.11 | 1.0043 | 20.8074 | 0.039996 | 3.7377 | 3.4964 | 0.93546 | 0 | 0 | 0 | 120.0843 | 0.011182 | 0 | 0
6.417 | 1.08 | 20.645 | 0.11 | 1.0044 | 20.8038 | 0.039998 | 3.4072 | 3.4956 | 1.026 | 0 | 0 | 0 | 120.0522 | 0.0057391 | 0 | 0
6.433 | 1.08 | 20.64 | 0.11 | 1.0042 | 20.8103 | 0.039995 | 4.1216 | 3.4903 | 0.84683 | 0 | 0 | 0 | 119.8816 | 0.015545 | 0 | 0
6.45 | 1.08 | 20.65 | 0.11 | 1.0043 | 20.8112 | 0.039994 | 3.5519 | 3.493 | 0.98343 | 0 | 0 | 0 | 119.9494 | 0.016909 | 0 | 0
6.467 | 1.08 | 20.644 | 0.11 | 1.0044 | 20.8 | 0.04 | 3.2313 | 3.4937 | 1.0812 | 0 | 0 | 0 | 119.9888 | 0 | 0 | 0
6.483 | 1.08 | 20.644 | 0.11 | 1.0044 | 20.8 | 0.04 | 3.2282 | 3.4904 | 1.0812 | 0 | 0 | 0 | 119.8762 | 0 | 0 | 0
6.5 | 1.08 | 20.645 | 0.11 | 1.0044 | 20.8 | 0.04 | 3.1674 | 3.4926 | 1.1027 | 0 | 0 | 0 | 119.9479 | 0 | 0 | 0
6.517 | 1.08 | 20.645 | 0.11 | 1.0044 | 20.8 | 0.04 | 3.1659 | 3.491 | 1.1027 | 0 | 0 | 0 | 119.8942 | 0 | 0 | 0
6.533 | 1.08 | 20.63 | 0.11 | 1.0041 | 20.8074 | 0.039996 | 4.5743 | 3.493 | 0.7636 | 0 | 0 | 0 | 119.9963 | 0.011217 | 0 | 0
6.55 | 1.08 | 20.63 | 0.11 | 1.0042 | 20.805 | 0.039997 | 4.4182 | 3.4908 | 0.79009 | 0 | 0 | 0 | 119.9229 | 0.0075 | 0 | 0
6.567 | 1.08 | 20.63 | 0.11 | 1.0042 | 20.8 | 0.04 | 4.1119 | 3.4938 | 0.84968 | 0 | 0 | 0 | 120.0248 | 0 | 0 | 0
6.583 | 1.08 | 20.63 | 0.11 | 1.0042 | 20.8 | 0.04 | 4.1145 | 3.496 | 0.84968 | 0 | 0 | 0 | 120.102 | 0 | 0 | 0
6.6 | 1.08 | 20.63 | 0.11 | 1.0042 | 20.8 | 0.04 | 4.113 | 3.4947 | 0.84968 | 0 | 0 | 0 | 120.0577 | 0 | 0 | 0
6.617 | 1.08 | 20.63 | 0.11 | 1.0042 | 20.8053 | 0.039997 | 4.4467 | 3.4944 | 0.78584 | 0 | 0 | 0 | 120.047 | 0.008087 | 0 | 0
6.633 | 1.08 | 20.62 | 0.11 | 1.004 | 20.81 | 0.039995 | 5.3627 | 3.491 | 0.65097 | 0 | 0 | 0 | 119.9517 | 0.015143 | 0 | 0
6.65 | 1.08 | 20.625 | 0.11 | 1.0042 | 20.8 | 0.04 | 4.427 | 3.4942 | 0.7893 | 0 | 0 | 0 | 120.0515 | 0 | 0 | 0
6.667 | 1.08 | 20.62 | 0.11 | 1.0041 | 20.8 | 0.04 | 4.7397 | 3.4928 | 0.73693 | 0 | 0 | 0 | 120.0154 | 0 | 0 | 0
6.683 | 1.08 | 20.62 | 0.11667 | 1.0041 | 20.804 | 0.039998 | 4.9032 | 3.8272 | 0.78055 | 0 | 0 | 0 | 120.078 | 0.006 | 0 | 0
6.7 | 1.08 | 20.62 | 0.11667 | 1.0042 | 20.8 | 0.04 | 4.6498 | 3.8227 | 0.82211 | 0 | 0 | 0 | 119.9361 | 0 | 0 | 0
6.717 | 1.08 | 20.62 | 0.12 | 1.0041 | 20.8091 | 0.039995 | 5.1784 | 3.9904 | 0.77059 | 0 | 0 | 0 | 119.9863 | 0.0138 | 0 | 0
6.733 | 1.08 | 20.62 | 0.12 | 1.0041 | 20.8124 | 0.039994 | 5.3827 | 3.9878 | 0.74086 | 0 | 0 | 0 | 119.9081 | 0.018818 | 0 | 0
6.75 | 1.08 | 20.62 | 0.12 | 1.0042 | 20.8 | 0.04 | 4.6037 | 3.9864 | 0.86591 | 0 | 0 | 0 | 119.865 | 0 | 0 | 0
6.767 | 1.08 | 20.61 | 0.12 | 1.0039 | 20.817 | 0.039991 | 6.2968 | 3.9884 | 0.6334 | 0 | 0 | 0 | 119.9483 | 0.025714 | 0 | 0
6.783 | 1.08 | 20.605 | 0.12 | 1.004 | 20.8 | 0.04 | 5.5479 | 3.9877 | 0.71878 | 0 | 0 | 0 | 119.9384 | 0 | 0 | 0
6.8 | 1.08 | 20.605 | 0.125 | 1.004 | 20.8111 | 0.039994 | 6.1797 | 4.239 | 0.68596 | 0 | 0 | 0 | 120.0009 | 0.0168 | 0 | 0
6.817 | 1.08 | 20.605 | 0.13 | 1.004 | 20.8114 | 0.039994 | 6.1211 | 4.4806 | 0.73199 | 0 | 0 | 0 | 119.7944 | 0.017182 | 0 | 0
6.833 | 1.08 | 20.605 | 0.125 | 1.0041 | 20.8 | 0.04 | 5.4872 | 4.2402 | 0.77274 | 0 | 0 | 0 | 120.0329 | 0 | 0 | 0
6.85 | 1.08 | 20.6 | 0.13 | 1.0038 | 20.8192 | 0.03999 | 6.9393 | 4.4885 | 0.64683 | 0 | 0 | 0 | 120.0172 | 0.029143 | 0 | 0
6.867 | 1.08 | 20.6 | 0.13 | 1.0039 | 20.8172 | 0.039991 | 6.8079 | 4.4873 | 0.65913 | 0 | 0 | 0 | 119.9847 | 0.026 | 0 | 0
6.883 | 1.08 | 20.595 | 0.13 | 1.004 | 20.8 | 0.04 | 6.0463 | 4.4859 | 0.74192 | 0 | 0 | 0 | 119.958 | 0 | 0 | 0
6.9 | 1.08 | 20.59 | 0.13 | 1.0038 | 20.8093 | 0.039995 | 6.9448 | 4.4875 | 0.64616 | 0 | 0 | 0 | 120.0112 | 0.014087 | 0 | 0
6.917 | 1.08 | 20.59 | 0.13 | 1.0039 | 20.8053 | 0.039997 | 6.696 | 4.4868 | 0.67007 | 0 | 0 | 0 | 119.9935 | 0.008087 | 0 | 0
6.933 | 1.08 | 20.59 | 0.14 | 1.004 | 20.8043 | 0.039998 | 6.4985 | 4.9814 | 0.76655 | 0 | 0 | 0 | 119.8988 | 0.0065714 | 0 | 0
6.95 | 1.08 | 20.59 | 0.135 | 1.0039 | 20.8067 | 0.039997 | 6.712 | 4.7347 | 0.70541 | 0 | 0 | 0 | 119.9588 | 0.010091 | 0 | 0
6.967 | 1.08 | 20.5867 | 0.14 | 1.0041 | 20.8 | 0.04 | 6.4423 | 4.9859 | 0.77393 | 0 | 0 | 0 | 120.0134 | 0 | 0 | 0
6.983 | 1.08 | 20.58 | 0.14 | 1.0039 | 20.8031 | 0.039998 | 7.0434 | 4.9788 | 0.70688 | 0 | 0 | 0 | 119.8578 | 0.0046364 | 0 | 0
7 | 1.08 | 20.58 | 0.14 | 1.004 | 20.8 | 0.04 | 6.8518 | 4.9788 | 0.72664 | 0 | 0 | 0 | 119.8565 | 0 | 0 | 0
7.017 | 1.08 | 20.575 | 0.14 | 1.0039 | 20.8 | 0.04 | 7.1774 | 4.9869 | 0.6948 | 0 | 0 | 0 | 120.0615 | 0 | 0 | 0
7.033 | 1.08 | 20.575 | 0.14 | 1.0037 | 20.8198 | 0.03999 | 8.4161 | 4.9864 | 0.59248 | 0 | 0 | 0 | 120.0511 | 0.03 | 0 | 0
7.05 | 1.08 | 20.5833 | 0.145 | 1.0041 | 20.8 | 0.04 | 6.5905 | 5.2381 | 0.79479 | 0 | 0 | 0 | 120.0856 | 0 | 0 | 0
7.067 | 1.08 | 20.59 | 0.145 | 1.0041 | 20.8065 | 0.039997 | 6.5739 | 5.2325 | 0.79595 | 0 | 0 | 0 | 119.9433 | 0.009913 | 0 | 0
7.083 | 1.08 | 20.59 | 0.145 | 1.0042 | 20.8 | 0.04 | 6.1706 | 5.2377 | 0.84882 | 0 | 0 | 0 | 120.0629 | 0 | 0 | 0
7.1 | 1.08 | 20.58 | 0.14 | 1.004 | 20.8 | 0.04 | 6.8561 | 4.9819 | 0.72664 | 0 | 0 | 0 | 119.9324 | 0 | 0 | 0
7.117 | 1.08 | 20.57 | 0.14 | 1.0037 | 20.8145 | 0.039993 | 8.4029 | 4.9882 | 0.59363 | 0 | 0 | 0 | 120.1051 | 0.022 | 0 | 0
7.133 | 1.08 | 20.57 | 0.14 | 1.0038 | 20.8 | 0.04 | 7.4855 | 4.9825 | 0.66562 | 0 | 0 | 0 | 119.9674 | 0 | 0 | 0
7.15 | 1.08 | 20.565 | 0.14 | 1.0037 | 20.8085 | 0.039996 | 8.3324 | 4.9845 | 0.59821 | 0 | 0 | 0 | 120.0256 | 0.012818 | 0 | 0
7.167 | 1.08 | 20.565 | 0.14 | 1.0036 | 20.8148 | 0.039993 | 8.7249 | 4.9833 | 0.57116 | 0 | 0 | 0 | 119.9978 | 0.022364 | 0 | 0
7.183 | 1.08 | 20.55 | 0.14 | 1.0036 | 20.8 | 0.04 | 8.7499 | 4.9865 | 0.5699 | 0 | 0 | 0 | 120.1071 | 0 | 0 | 0
7.2 | 1.08 | 20.555 | 0.145 | 1.0037 | 20.8 | 0.04 | 8.351 | 5.2238 | 0.62554 | 0 | 0 | 0 | 119.8184 | 0 | 0 | 0
7.217 | 1.08 | 20.555 | 0.145 | 1.0034 | 20.8229 | 0.039988 | 9.7934 | 5.2296 | 0.53399 | 0 | 0 | 0 | 119.9498 | 0.034696 | 0 | 0
7.233 | 1.08 | 20.545 | 0.15 | 1.0035 | 20.8104 | 0.039995 | 9.5783 | 5.4793 | 0.57206 | 0 | 0 | 0 | 119.9839 | 0.015818 | 0 | 0
7.25 | 1.08 | 20.545 | 0.15 | 1.0036 | 20.8062 | 0.039997 | 9.3174 | 5.4812 | 0.58828 | 0 | 0 | 0 | 120.0251 | 0.0094286 | 0 | 0
7.267 | 1.08 | 20.54 | 0.15 | 1.0036 | 20.8 | 0.04 | 9.2421 | 5.4811 | 0.59306 | 0 | 0 | 0 | 120.033 | 0 | 0 | 0
7.283 | 1.08 | 20.5333 | 0.15 | 1.0035 | 20.8 | 0.04 | 9.66 | 5.4804 | 0.56732 | 0 | 0 | 0 | 120.0308 | 0 | 0 | 0
7.3 | 1.08 | 20.525 | 0.15 | 1.0032 | 20.8149 | 0.039992 | 11.1234 | 5.4826 | 0.49289 | 0 | 0 | 0 | 120.0978 | 0.022636 | 0 | 0
7.317 | 1.08 | 20.525 | 0.16 | 1.0035 | 20.803 | 0.039998 | 10.2501 | 5.983 | 0.5837 | 0 | 0 | 0 | 120.1282 | 0.0045714 | 0 | 0
7.333 | 1.08 | 20.52 | 0.16 | 1.0035 | 20.8 | 0.04 | 10.3738 | 5.9818 | 0.57662 | 0 | 0 | 0 | 120.1143 | 0 | 0 | 0
7.35 | 1.08 | 20.5133 | 0.16 | 1.0033 | 20.8018 | 0.039999 | 10.8845 | 5.9699 | 0.54848 | 0 | 0 | 0 | 119.889 | 0.0027273 | 0 | 0
7.367 | 1.08 | 20.5133 | 0.16 | 1.0034 | 20.8 | 0.04 | 10.7813 | 5.9751 | 0.55421 | 0 | 0 | 0 | 119.9948 | 0 | 0 | 0
7.383 | 1.08 | 20.51 | 0.16 | 1.0033 | 20.8 | 0.04 | 10.9888 | 5.9741 | 0.54365 | 0 | 0 | 0 | 119.9795 | 0 | 0 | 0
7.4 | 1.08 | 20.51 | 0.17 | 1.0034 | 20.8068 | 0.039997 | 11.2981 | 6.4786 | 0.57343 | 0 | 0 | 0 | 120.0949 | 0.010364 | 0 | 0
7.417 | 1.08 | 20.5033 | 0.165 | 1.0032 | 20.8121 | 0.039994 | 12.1039 | 6.2259 | 0.51437 | 0 | 0 | 0 | 120.0439 | 0.0183 | 0 | 0
7.433 | 1.08 | 20.5 | 0.165 | 1.0033 | 20.8 | 0.04 | 11.5664 | 6.2306 | 0.53868 | 0 | 0 | 0 | 120.1424 | 0 | 0 | 0
7.45 | 1.08 | 20.5 | 0.17 | 1.0033 | 20.8 | 0.04 | 11.4803 | 6.4681 | 0.56341 | 0 | 0 | 0 | 119.9187 | 0 | 0 | 0
7.467 | 1.08 | 20.4933 | 0.17 | 1.0032 | 20.8027 | 0.039999 | 12.0866 | 6.4782 | 0.53598 | 0 | 0 | 0 | 120.1192 | 0.0040909 | 0 | 0
7.483 | 1.08 | 20.4933 | 0.17 | 1.0032 | 20.8005 | 0.04 | 11.9345 | 6.4697 | 0.54211 | 0 | 0 | 0 | 119.9632 | 0.00078261 | 0 | 0
7.5 | 1.08 | 20.49 | 0.18 | 1.0033 | 20.8 | 0.04 | 11.987 | 6.9707 | 0.58152 | 0 | 0 | 0 | 120.0158 | 0 | 0 | 0
7.517 | 1.08 | 20.485 | 0.18 | 1.0033 | 20.8 | 0.04 | 12.292 | 6.9654 | 0.56667 | 0 | 0 | 0 | 119.9345 | 0 | 0 | 0
7.533 | 1.08 | 20.48 | 0.18 | 1.0032 | 20.8 | 0.04 | 12.6092 | 6.9672 | 0.55255 | 0 | 0 | 0 | 119.9743 | 0 | 0 | 0
7.55 | 1.08 | 20.48 | 0.18 | 1.0032 | 20.8 | 0.04 | 12.6035 | 6.9641 | 0.55255 | 0 | 0 | 0 | 119.9204 | 0 | 0 | 0
7.567 | 1.08 | 20.48 | 0.18 | 1.0032 | 20.8 | 0.04 | 12.6088 | 6.967 | 0.55255 | 0 | 0 | 0 | 119.9703 | 0 | 0 | 0
7.583 | 1.08 | 20.4833 | 0.18 | 1.0032 | 20.8 | 0.04 | 12.4022 | 6.9685 | 0.56188 | 0 | 0 | 0 | 119.9909 | 0 | 0 | 0
7.6 | 1.08 | 20.4867 | 0.19 | 1.0034 | 20.8 | 0.04 | 12.0766 | 7.4751 | 0.61897 | 0 | 0 | 0 | 120.114 | 0 | 0 | 0
7.617 | 1.08 | 20.49 | 0.19 | 1.0035 | 20.8 | 0.04 | 11.8558 | 7.4681 | 0.62991 | 0 | 0 | 0 | 119.9956 | 0 | 0 | 0
7.633 | 1.08 | 20.505 | 0.19 | 1.0036 | 20.8 | 0.04 | 10.925 | 7.4762 | 0.68433 | 0 | 0 | 0 | 120.0971 | 0 | 0 | 0
7.65 | 1.0803 | 20.52 | 0.19 | 1.0038 | 20.8 | 0.04 | 9.9818 | 7.4766 | 0.74902 | 0 | 0.2925 | 0 | 120.1066 | 0 | 0 | 0
7.667 | 1.0807 | 20.53 | 0.19 | 1.0039 | 20.8088 | 0.039996 | 9.8928 | 7.4673 | 0.75482 | 0 | 0.67567 | 0 | 119.9806 | 0.013364 | 0 | 0
7.683 | 1.0807 | 20.53 | 0.19 | 1.0039 | 20.8034 | 0.039998 | 9.5489 | 7.4624 | 0.7815 | 0 | 0.67567 | 0 | 119.9024 | 0.0051818 | 0 | 0
7.7 | 1.0808 | 20.53 | 0.19 | 1.004 | 20.8 | 0.04 | 9.3302 | 7.4586 | 0.7994 | 0 | 0.8463 | 0 | 119.8601 | 0 | 0 | 0
7.717 | 1.0808 | 20.525 | 0.19 | 1.0038 | 20.8053 | 0.039997 | 9.9744 | 7.456 | 0.74751 | 0 | 0.8463 | 0 | 119.8268 | 0.008087 | 0 | 0
7.733 | 1.0808 | 20.52 | 0.19 | 1.0038 | 20.8033 | 0.039998 | 10.1764 | 7.4691 | 0.73396 | 0 | 0.8463 | 0 | 120.0477 | 0.0049565 | 0 | 0
7.75 | 1.0811 | 20.53 | 0.19 | 1.004 | 20.8 | 0.04 | 9.3299 | 7.4584 | 0.7994 | 0 | 1.0873 | 0 | 119.883 | 0 | 0 | 0
7.767 | 1.0811 | 20.5367 | 0.19 | 1.0041 | 20.8 | 0.04 | 8.9278 | 7.472 | 0.83693 | 0 | 1.0873 | 0 | 120.0882 | 0 | 0 | 0
7.783 | 1.0813 | 20.5467 | 0.19 | 1.0042 | 20.8 | 0.04 | 8.2854 | 7.4596 | 0.90033 | 0 | 1.2753 | 0 | 119.8908 | 0 | 0 | 0
7.8 | 1.0813 | 20.5467 | 0.195 | 1.0042 | 20.805 | 0.039997 | 8.545 | 7.72 | 0.90345 | 0 | 1.2753 | 0 | 120.0689 | 0.0075652 | 0 | 0
7.817 | 1.0813 | 20.545 | 0.19667 | 1.0042 | 20.8 | 0.04 | 8.3117 | 7.7991 | 0.93833 | 0 | 1.2753 | 0 | 120.01 | 0 | 0 | 0
7.833 | 1.0813 | 20.545 | 0.2 | 1.0043 | 20.8 | 0.04 | 8.2697 | 7.9664 | 0.96333 | 0 | 1.2753 | 0 | 120.027 | 0 | 0 | 0
7.85 | 1.0813 | 20.535 | 0.2 | 1.004 | 20.8115 | 0.039994 | 9.6155 | 7.9649 | 0.82834 | 0 | 1.2753 | 0 | 120.0235 | 0.017429 | 0 | 0
7.867 | 1.0813 | 20.525 | 0.2 | 1.0038 | 20.8167 | 0.039992 | 10.5695 | 7.9635 | 0.75344 | 0 | 1.2753 | 0 | 120.0213 | 0.025364 | 0 | 0
7.883 | 1.0813 | 20.52 | 0.205 | 1.004 | 20.8027 | 0.039999 | 9.9389 | 8.2109 | 0.82614 | 0 | 1.2753 | 0 | 120.003 | 0.0040909 | 0 | 0
7.9 | 1.0813 | 20.52 | 0.205 | 1.004 | 20.8034 | 0.039998 | 9.9815 | 8.2089 | 0.82241 | 0 | 1.2753 | 0 | 119.9741 | 0.0051818 | 0 | 0
7.917 | 1.0813 | 20.52 | 0.21 | 1.0041 | 20.8 | 0.04 | 9.704 | 8.4589 | 0.87169 | 0 | 1.2753 | 0 | 119.986 | 0 | 0 | 0
7.933 | 1.0813 | 20.52 | 0.21 | 1.004 | 20.8064 | 0.039997 | 10.103 | 8.4573 | 0.83711 | 0 | 1.2753 | 0 | 119.9635 | 0.0097143 | 0 | 0
7.95 | 1.0813 | 20.53 | 0.21 | 1.0042 | 20.8052 | 0.039997 | 9.4023 | 8.4589 | 0.89966 | 0 | 1.2753 | 0 | 119.9674 | 0.0079091 | 0 | 0
7.967 | 1.0813 | 20.52 | 0.22 | 1.0042 | 20.8004 | 0.04 | 9.5912 | 8.9519 | 0.93334 | 0 | 1.2753 | 0 | 119.9119 | 0.00054545 | 0 | 0
7.983 | 1.0813 | 20.52 | 0.22 | 1.0042 | 20.8 | 0.04 | 9.583 | 8.9652 | 0.93554 | 0 | 1.2753 | 0 | 120.0911 | 0 | 0 | 0
8 | 1.0813 | 20.51 | 0.22 | 1.0041 | 20.8016 | 0.039999 | 10.3027 | 8.9563 | 0.86932 | 0 | 1.2753 | 0 | 119.9902 | 0.0024545 | 0 | 0
8.017 | 1.0813 | 20.51 | 0.22333 | 1.0039 | 20.8192 | 0.03999 | 11.3673 | 9.1269 | 0.80291 | 0 | 1.2753 | 0 | 120.048 | 0.029182 | 0 | 0
8.033 | 1.0813 | 20.5 | 0.23 | 1.0041 | 20.8 | 0.04 | 10.7005 | 9.4552 | 0.88362 | 0 | 1.2753 | 0 | 120.0123 | 0 | 0 | 0
8.05 | 1.0813 | 20.505 | 0.23 | 1.004 | 20.8127 | 0.039994 | 11.1794 | 9.4519 | 0.84548 | 0 | 1.2753 | 0 | 119.9611 | 0.019304 | 0 | 0
8.067 | 1.0813 | 20.495 | 0.23 | 1.004 | 20.8009 | 0.04 | 11.0694 | 9.4539 | 0.85406 | 0 | 1.2753 | 0 | 120.0057 | 0.0013636 | 0 | 0
8.083 | 1.0813 | 20.49 | 0.235 | 1.0039 | 20.8091 | 0.039995 | 11.8346 | 9.7046 | 0.82002 | 0 | 1.2753 | 0 | 120.031 | 0.013826 | 0 | 0
8.1 | 1.0813 | 20.48 | 0.24 | 1.004 | 20.8 | 0.04 | 11.812 | 9.9407 | 0.84158 | 0 | 1.2753 | 0 | 119.8897 | 0 | 0 | 0
8.117 | 1.0813 | 20.47 | 0.24 | 1.0037 | 20.8128 | 0.039994 | 13.2599 | 9.9578 | 0.75097 | 0 | 1.2753 | 0 | 120.1143 | 0.019364 | 0 | 0
8.133 | 1.0813 | 20.47 | 0.24 | 1.0035 | 20.8239 | 0.039988 | 13.9492 | 9.9507 | 0.71335 | 0 | 1.2753 | 0 | 120.028 | 0.036286 | 0 | 0
8.15 | 1.0813 | 20.46 | 0.24 | 1.0037 | 20.8 | 0.04 | 13.0906 | 9.9587 | 0.76075 | 0 | 1.2753 | 0 | 120.1432 | 0 | 0 | 0
8.167 | 1.0813 | 20.46 | 0.24667 | 1.0035 | 20.8203 | 0.03999 | 14.2575 | 10.2778 | 0.72087 | 0 | 1.2753 | 0 | 119.9838 | 0.030783 | 0 | 0
8.183 | 1.0813 | 20.45 | 0.25 | 1.0037 | 20.8 | 0.04 | 13.5727 | 10.4444 | 0.76951 | 0 | 1.2753 | 0 | 120.0063 | 0 | 0 | 0
8.2 | 1.0813 | 20.45 | 0.25 | 1.0037 | 20.8 | 0.04 | 13.5812 | 10.4509 | 0.76951 | 0 | 1.2753 | 0 | 120.0809 | 0 | 0 | 0
8.217 | 1.0813 | 20.45 | 0.25 | 1.0037 | 20.8 | 0.04 | 13.5693 | 10.4417 | 0.76951 | 0 | 1.2753 | 0 | 119.9757 | 0 | 0 | 0
8.233 | 1.0815 | 20.45 | 0.25 | 1.0037 | 20.8043 | 0.039998 | 13.8328 | 10.4375 | 0.75455 | 0 | 1.5356 | 0 | 119.9562 | 0.0065217 | 0 | 0
8.25 | 1.0817 | 20.444 | 0.25 | 1.0034 | 20.8173 | 0.039991 | 15.0133 | 10.4324 | 0.69487 | 0 | 1.7004 | 0 | 119.9264 | 0.026182 | 0 | 0
8.267 | 1.0817 | 20.444 | 0.25 | 1.0036 | 20.8 | 0.04 | 13.9295 | 10.4294 | 0.74873 | 0 | 1.7004 | 0 | 119.8926 | 0 | 0 | 0
8.283 | 1.0817 | 20.425 | 0.25 | 1.0034 | 20.8 | 0.04 | 15.1262 | 10.4331 | 0.68973 | 0 | 1.7004 | 0 | 119.9687 | 0 | 0 | 0
8.3 | 1.0817 | 20.4143 | 0.255 | 1.0033 | 20.8 | 0.04 | 15.7391 | 10.6855 | 0.67891 | 0 | 1.7004 | 0 | 120.0263 | 0 | 0 | 0
8.317 | 1.0817 | 20.415 | 0.255 | 1.0033 | 20.8059 | 0.039997 | 16.0682 | 10.6873 | 0.66512 | 0 | 1.7004 | 0 | 120.0455 | 0.009 | 0 | 0
8.333 | 1.0817 | 20.41 | 0.26 | 1.0032 | 20.8068 | 0.039997 | 16.3714 | 10.937 | 0.66805 | 0 | 1.7004 | 0 | 120.0589 | 0.010286 | 0 | 0
8.35 | 1.0817 | 20.4 | 0.26 | 1.003 | 20.8151 | 0.039992 | 17.5123 | 10.932 | 0.62425 | 0 | 1.7004 | 0 | 120.0229 | 0.022909 | 0 | 0
8.367 | 1.0817 | 20.395 | 0.26 | 1.0031 | 20.8 | 0.04 | 16.8777 | 10.9297 | 0.64759 | 0 | 1.7004 | 0 | 120.0066 | 0 | 0 | 0
8.383 | 1.0817 | 20.395 | 0.27 | 1.0031 | 20.8117 | 0.039994 | 17.478 | 11.4262 | 0.65375 | 0 | 1.7004 | 0 | 119.9885 | 0.017727 | 0 | 0
8.4 | 1.0817 | 20.385 | 0.27 | 1.0031 | 20.8038 | 0.039998 | 17.6135 | 11.4286 | 0.64886 | 0 | 1.7004 | 0 | 120.0314 | 0.0057143 | 0 | 0
8.417 | 1.0817 | 20.385 | 0.27 | 1.0031 | 20.8 | 0.04 | 17.3695 | 11.4232 | 0.65766 | 0 | 1.7004 | 0 | 119.9744 | 0 | 0 | 0
8.433 | 1.0817 | 20.375 | 0.27667 | 1.0031 | 20.8 | 0.04 | 17.9033 | 11.7501 | 0.65631 | 0 | 1.7004 | 0 | 119.9389 | 0 | 0 | 0
8.45 | 1.0817 | 20.375 | 0.27667 | 1.0031 | 20.8 | 0.04 | 17.9198 | 11.7609 | 0.65631 | 0 | 1.7004 | 0 | 120.0494 | 0 | 0 | 0
8.467 | 1.0819 | 20.37 | 0.28 | 1.0031 | 20.8 | 0.04 | 18.1736 | 11.9157 | 0.65566 | 0 | 1.9305 | 0 | 119.9697 | 0 | 0 | 0
8.483 | 1.0819 | 20.36 | 0.28 | 1.0029 | 20.8 | 0.04 | 18.8215 | 11.9289 | 0.63379 | 0 | 1.9305 | 0 | 120.1205 | 0 | 0 | 0
8.5 | 1.0821 | 20.36 | 0.285 | 1.0029 | 20.8072 | 0.039996 | 19.1777 | 12.1605 | 0.63409 | 0 | 2.1255 | 0 | 119.967 | 0.010857 | 0 | 0
8.517 | 1.0821 | 20.37 | 0.29 | 1.0032 | 20.8 | 0.04 | 18.047 | 12.4148 | 0.68791 | 0 | 2.1255 | 0 | 120.0016 | 0 | 0 | 0
8.533 | 1.0821 | 20.37 | 0.29 | 1.0032 | 20.8 | 0.04 | 18.047 | 12.4148 | 0.68791 | 0 | 2.1255 | 0 | 120.0012 | 0 | 0 | 0
8.55 | 1.0821 | 20.37 | 0.29 | 1.0032 | 20.8004 | 0.04 | 18.0766 | 12.4197 | 0.68706 | 0 | 2.1255 | 0 | 120.0485 | 0.00054545 | 0 | 0
8.567 | 1.0821 | 20.37 | 0.3 | 1.0033 | 20.8005 | 0.04 | 17.9445 | 12.9072 | 0.71928 | 0 | 2.1255 | 0 | 119.9474 | 0.00081818 | 0 | 0
8.583 | 1.0821 | 20.376 | 0.3 | 1.0034 | 20.8 | 0.04 | 17.5358 | 12.908 | 0.7361 | 0 | 2.1255 | 0 | 119.9444 | 0 | 0 | 0
8.6 | 1.0821 | 20.37 | 0.3 | 1.0033 | 20.8 | 0.04 | 17.9156 | 12.9107 | 0.72064 | 0 | 2.1255 | 0 | 119.9794 | 0 | 0 | 0
8.617 | 1.0821 | 20.38 | 0.305 | 1.0034 | 20.806 | 0.039997 | 17.6068 | 13.1639 | 0.74766 | 0 | 2.1255 | 0 | 119.9995 | 0.0091429 | 0 | 0
8.633 | 1.0821 | 20.38 | 0.31 | 1.0036 | 20.8 | 0.04 | 17.1561 | 13.4057 | 0.78139 | 0 | 2.1255 | 0 | 119.9329 | 0 | 0 | 0
8.65 | 1.0821 | 20.38 | 0.31 | 1.0036 | 20.8 | 0.04 | 17.1755 | 13.4208 | 0.78139 | 0 | 2.1255 | 0 | 120.0679 | 0 | 0 | 0
8.667 | 1.0821 | 20.385 | 0.315 | 1.0037 | 20.8025 | 0.039999 | 16.9448 | 13.662 | 0.80626 | 0 | 2.1255 | 0 | 119.9874 | 0.0038182 | 0 | 0
8.683 | 1.0821 | 20.38 | 0.315 | 1.0036 | 20.8 | 0.04 | 17.093 | 13.6556 | 0.7989 | 0 | 2.1255 | 0 | 119.94 | 0 | 0 | 0
8.7 | 1.0821 | 20.39 | 0.32333 | 1.0039 | 20.8 | 0.04 | 16.3749 | 14.0845 | 0.86013 | 0 | 2.1255 | 0 | 120.0389 | 0 | 0 | 0
8.717 | 1.0824 | 20.4 | 0.33 | 1.0038 | 20.8194 | 0.03999 | 16.8733 | 14.414 | 0.85425 | 0 | 2.3839 | 0 | 120.0245 | 0.029478 | 0 | 0
8.733 | 1.0826 | 20.4 | 0.325 | 1.004 | 20.8 | 0.04 | 15.7144 | 14.1573 | 0.90091 | 0 | 2.5506 | 0 | 119.981 | 0 | 0 | 0
8.75 | 1.0826 | 20.4 | 0.33 | 1.0041 | 20.8032 | 0.039998 | 15.8493 | 14.4078 | 0.90905 | 0 | 2.5506 | 0 | 119.991 | 0.0048 | 0 | 0
8.767 | 1.0826 | 20.4 | 0.33 | 1.004 | 20.8064 | 0.039997 | 16.049 | 14.4075 | 0.89772 | 0 | 2.5506 | 0 | 119.9888 | 0.0096522 | 0 | 0
8.783 | 1.0826 | 20.4 | 0.33333 | 1.0041 | 20.8 | 0.04 | 15.6036 | 14.5693 | 0.93371 | 0 | 2.5506 | 0 | 119.9523 | 0 | 0 | 0
8.8 | 1.0826 | 20.39 | 0.33333 | 1.0039 | 20.8102 | 0.039995 | 16.8667 | 14.5678 | 0.8637 | 0 | 2.5506 | 0 | 119.9569 | 0.015474 | 0 | 0
8.817 | 1.0826 | 20.38 | 0.335 | 1.0036 | 20.8232 | 0.039988 | 18.2887 | 14.6558 | 0.80136 | 0 | 2.5506 | 0 | 120.0145 | 0.035143 | 0 | 0
8.833 | 1.0826 | 20.37 | 0.34 | 1.0038 | 20.8 | 0.04 | 17.3931 | 14.8961 | 0.85644 | 0 | 2.5506 | 0 | 119.9596 | 0 | 0 | 0
8.85 | 1.0826 | 20.36 | 0.34 | 1.0036 | 20.8114 | 0.039994 | 18.7589 | 14.9152 | 0.7951 | 0 | 2.5506 | 0 | 120.1303 | 0.017368 | 0 | 0
8.867 | 1.0826 | 20.35 | 0.345 | 1.0036 | 20.8056 | 0.039997 | 18.9249 | 15.14 | 0.80001 | 0 | 2.5506 | 0 | 119.9515 | 0.0084545 | 0 | 0
8.883 | 1.0827 | 20.34 | 0.345 | 1.0033 | 20.8167 | 0.039992 | 20.2514 | 15.1443 | 0.74781 | 0 | 2.6637 | 0 | 120.0149 | 0.025304 | 0 | 0
8.9 | 1.083 | 20.335 | 0.345 | 1.0034 | 20.8029 | 0.039999 | 19.689 | 15.1323 | 0.76857 | 0 | 2.9796 | 0 | 119.964 | 0.0044211 | 0 | 0
8.917 | 1.083 | 20.335 | 0.355 | 1.0035 | 20.8097 | 0.039995 | 19.9889 | 15.634 | 0.78213 | 0 | 2.9796 | 0 | 119.9909 | 0.0147 | 0 | 0
8.933 | 1.083 | 20.325 | 0.355 | 1.0033 | 20.8108 | 0.039995 | 20.6859 | 15.6335 | 0.75575 | 0 | 2.9796 | 0 | 120.0039 | 0.016421 | 0 | 0
8.95 | 1.0833 | 20.325 | 0.36 | 1.0031 | 20.8321 | 0.039984 | 21.941 | 15.8778 | 0.72366 | 0 | 3.2662 | 0 | 119.9991 | 0.0486 | 0 | 0
8.967 | 1.0833 | 20.315 | 0.365 | 1.0034 | 20.8021 | 0.039999 | 20.641 | 16.1343 | 0.78166 | 0 | 3.2662 | 0 | 120.0711 | 0.0031429 | 0 | 0
8.983 | 1.0834 | 20.3067 | 0.36 | 1.0029 | 20.8324 | 0.039984 | 23.1022 | 15.8721 | 0.68704 | 0 | 3.4047 | 0 | 120.0025 | 0.049091 | 0 | 0
9 | 1.0834 | 20.295 | 0.37 | 1.0033 | 20.8 | 0.04 | 21.6655 | 16.3563 | 0.75495 | 0 | 3.4047 | 0 | 119.9206 | 0 | 0 | 0
9.017 | 1.0834 | 20.28 | 0.375 | 1.0031 | 20.8 | 0.04 | 22.5543 | 16.6152 | 0.73667 | 0 | 3.4047 | 0 | 120.018 | 0 | 0 | 0
9.033 | 1.0836 | 20.2733 | 0.375 | 1.003 | 20.8077 | 0.039996 | 23.4492 | 16.6116 | 0.70841 | 0 | 3.6397 | 0 | 120.0295 | 0.011714 | 0 | 0
9.05 | 1.0838 | 20.2733 | 0.38 | 1.003 | 20.8069 | 0.039997 | 23.3484 | 16.8701 | 0.72254 | 0 | 3.8298 | 0 | 120.118 | 0.0105 | 0 | 0
9.067 | 1.0838 | 20.27 | 0.39 | 1.0032 | 20.8 | 0.04 | 22.9651 | 17.344 | 0.75523 | 0 | 3.8298 | 0 | 119.9539 | 0 | 0 | 0
9.083 | 1.0838 | 20.26 | 0.39 | 1.0029 | 20.8108 | 0.039995 | 24.2561 | 17.3401 | 0.71488 | 0 | 3.8298 | 0 | 119.9438 | 0.016286 | 0 | 0
9.1 | 1.0838 | 20.25 | 0.39 | 1.0029 | 20.8 | 0.04 | 24.2393 | 17.36 | 0.71619 | 0 | 3.8298 | 0 | 120.0989 | 0 | 0 | 0
9.117 | 1.0841 | 20.24 | 0.4 | 1.0029 | 20.8 | 0.04 | 24.7013 | 17.8315 | 0.72188 | 0 | 4.0872 | 0 | 119.9634 | 0 | 0 | 0
9.133 | 1.0841 | 20.23 | 0.4 | 1.0027 | 20.813 | 0.039993 | 26.1176 | 17.8169 | 0.68218 | 0 | 4.0872 | 0 | 119.8823 | 0.019714 | 0 | 0
9.15 | 1.0843 | 20.23 | 0.4 | 1.0028 | 20.8 | 0.04 | 25.3226 | 17.8284 | 0.70405 | 0 | 4.2549 | 0 | 119.978 | 0 | 0 | 0
9.167 | 1.0843 | 20.23 | 0.405 | 1.0028 | 20.8074 | 0.039996 | 25.7118 | 18.0719 | 0.70286 | 0 | 4.2549 | 0 | 119.9425 | 0.011182 | 0 | 0
9.183 | 1.0843 | 20.22 | 0.405 | 1.0028 | 20.8 | 0.04 | 25.9173 | 18.1 | 0.69837 | 0 | 4.2549 | 0 | 120.1459 | 0 | 0 | 0
9.2 | 1.0843 | 20.215 | 0.415 | 1.0028 | 20.8 | 0.04 | 26.1084 | 18.6019 | 0.71248 | 0 | 4.2549 | 0 | 120.1771 | 0 | 0 | 0
9.217 | 1.0843 | 20.22 | 0.415 | 1.0029 | 20.8 | 0.04 | 25.7557 | 18.5734 | 0.72114 | 0 | 4.2549 | 0 | 119.9847 | 0 | 0 | 0
9.233 | 1.0843 | 20.215 | 0.42 | 1.0028 | 20.8057 | 0.039997 | 26.3222 | 18.7965 | 0.71409 | 0 | 4.2549 | 0 | 119.8291 | 0.0085714 | 0 | 0
9.25 | 1.0843 | 20.215 | 0.43 | 1.0028 | 20.8189 | 0.03999 | 27.0586 | 19.3236 | 0.71414 | 0 | 4.2549 | 0 | 120.015 | 0.028571 | 0 | 0
9.267 | 1.0843 | 20.21 | 0.43 | 1.0028 | 20.8122 | 0.039994 | 26.9403 | 19.3099 | 0.71677 | 0 | 4.2549 | 0 | 119.9378 | 0.018545 | 0 | 0
9.283 | 1.0843 | 20.205 | 0.44 | 1.0029 | 20.8055 | 0.039997 | 26.7214 | 19.817 | 0.74162 | 0 | 4.2549 | 0 | 120.0033 | 0.0084 | 0 | 0
9.3 | 1.0843 | 20.2067 | 0.44 | 1.003 | 20.8 | 0.04 | 26.2783 | 19.8222 | 0.75432 | 0 | 4.2549 | 0 | 120.0318 | 0 | 0 | 0
9.317 | 1.0843 | 20.2067 | 0.44 | 1.0029 | 20.8103 | 0.039995 | 26.9237 | 19.8266 | 0.7364 | 0 | 4.2549 | 0 | 120.0584 | 0.015545 | 0 | 0
9.333 | 1.0845 | 20.21 | 0.44 | 1.0031 | 20.8 | 0.04 | 26.0562 | 19.812 | 0.76036 | 0 | 4.5211 | 0 | 119.9937 | 0 | 0 | 0
9.35 | 1.0849 | 20.2033 | 0.44 | 1.003 | 20.8 | 0.04 | 26.4584 | 19.8009 | 0.74838 | 0 | 4.939 | 0 | 119.9839 | 0 | 0 | 0
9.367 | 1.0849 | 20.19 | 0.45 | 1.0029 | 20.8 | 0.04 | 27.1568 | 20.2921 | 0.74722 | 0 | 4.939 | 0 | 119.9679 | 0 | 0 | 0
9.383 | 1.0851 | 20.18 | 0.45 | 1.0028 | 20.8 | 0.04 | 27.7956 | 20.3021 | 0.73041 | 0 | 5.1051 | 0 | 120.062 | 0 | 0 | 0
9.4 | 1.0853 | 20.18 | 0.45 | 1.0028 | 20.8 | 0.04 | 27.7862 | 20.2952 | 0.73041 | 0 | 5.3196 | 0 | 120.045 | 0 | 0 | 0
9.417 | 1.0853 | 20.18 | 0.45 | 1.0028 | 20.8036 | 0.039998 | 28.0001 | 20.2877 | 0.72456 | 0 | 5.3196 | 0 | 120.0003 | 0.0054545 | 0 | 0
9.433 | 1.0855 | 20.185 | 0.46 | 1.003 | 20.8 | 0.04 | 27.3442 | 20.7908 | 0.76034 | 0 | 5.5341 | 0 | 120.048 | 0 | 0 | 0
9.45 | 1.0855 | 20.185 | 0.46 | 1.003 | 20.8 | 0.04 | 27.3546 | 20.7988 | 0.76034 | 0 | 5.5341 | 0 | 120.0938 | 0 | 0 | 0
9.467 | 1.0855 | 20.18 | 0.47 | 1.0031 | 20.8 | 0.04 | 27.5166 | 21.2781 | 0.77328 | 0 | 5.5341 | 0 | 119.9969 | 0 | 0 | 0
9.483 | 1.0855 | 20.174 | 0.47 | 1.003 | 20.8003 | 0.04 | 27.8985 | 21.267 | 0.7623 | 0 | 5.5341 | 0 | 119.9443 | 0.00052174 | 0 | 0
9.5 | 1.0855 | 20.174 | 0.475 | 1.0031 | 20.8 | 0.04 | 27.7971 | 21.5027 | 0.77356 | 0 | 5.5341 | 0 | 119.8717 | 0 | 0 | 0
9.517 | 1.0855 | 20.16 | 0.475 | 1.0027 | 20.8126 | 0.039994 | 29.4647 | 21.5108 | 0.73005 | 0 | 5.5341 | 0 | 119.9403 | 0.019043 | 0 | 0
9.533 | 1.0855 | 20.16 | 0.485 | 1.003 | 20.8016 | 0.039999 | 28.6762 | 22.0233 | 0.768 | 0 | 5.5341 | 0 | 120.0224 | 0.0024545 | 0 | 0
9.55 | 1.0855 | 20.16 | 0.485 | 1.003 | 20.8 | 0.04 | 28.5683 | 22.0179 | 0.77071 | 0 | 5.5341 | 0 | 119.993 | 0 | 0 | 0
9.567 | 1.0858 | 20.155 | 0.495 | 1.003 | 20.8042 | 0.039998 | 28.997 | 22.5029 | 0.77604 | 0 | 5.7806 | 0 | 119.9604 | 0.0063 | 0 | 0
9.583 | 1.086 | 20.15 | 0.495 | 1.003 | 20.8 | 0.04 | 29.0584 | 22.5091 | 0.77461 | 0 | 5.9553 | 0 | 120.0209 | 0 | 0 | 0
9.6 | 1.086 | 20.15 | 0.5 | 1.0029 | 20.8131 | 0.039993 | 29.7898 | 22.7422 | 0.76342 | 0 | 5.9553 | 0 | 119.9382 | 0.019826 | 0 | 0
9.617 | 1.086 | 20.145 | 0.505 | 1.003 | 20.8058 | 0.039997 | 29.6199 | 23.02 | 0.77718 | 0 | 5.9553 | 0 | 120.0978 | 0.0087273 | 0 | 0
9.633 | 1.086 | 20.14 | 0.505 | 1.003 | 20.8 | 0.04 | 29.5421 | 22.9951 | 0.77839 | 0 | 5.9553 | 0 | 119.9765 | 0 | 0 | 0
9.65 | 1.086 | 20.14 | 0.515 | 1.0031 | 20.8 | 0.04 | 29.4257 | 23.5006 | 0.79864 | 0 | 5.9553 | 0 | 120.0164 | 0 | 0 | 0
9.667 | 1.0862 | 20.13 | 0.515 | 1.0028 | 20.8141 | 0.039993 | 30.9381 | 23.5075 | 0.75982 | 0 | 6.2254 | 0 | 120.0983 | 0.021391 | 0 | 0
9.683 | 1.0862 | 20.125 | 0.525 | 1.0031 | 20.8 | 0.04 | 30.1736 | 23.9483 | 0.79368 | 0 | 6.2254 | 0 | 119.8197 | 0 | 0 | 0
9.7 | 1.0864 | 20.125 | 0.53 | 1.0031 | 20.8 | 0.04 | 30.167 | 24.242 | 0.80359 | 0 | 6.3843 | 0 | 120.0613 | 0 | 0 | 0
9.717 | 1.0864 | 20.11 | 0.53 | 1.0029 | 20.8067 | 0.039997 | 31.5269 | 24.2457 | 0.76905 | 0 | 6.3843 | 0 | 120.1046 | 0.010174 | 0 | 0
9.733 | 1.0864 | 20.1 | 0.53 | 1.0027 | 20.8113 | 0.039994 | 32.4086 | 24.2219 | 0.74739 | 0 | 6.3843 | 0 | 120.003 | 0.017182 | 0 | 0
9.75 | 1.0864 | 20.085 | 0.54 | 1.0028 | 20.8 | 0.04 | 32.5007 | 24.7096 | 0.76028 | 0 | 6.3843 | 0 | 119.9794 | 0 | 0 | 0
9.767 | 1.0864 | 20.07 | 0.55 | 1.0026 | 20.8077 | 0.039996 | 33.8073 | 25.2179 | 0.74593 | 0 | 6.3843 | 0 | 120.0553 | 0.011727 | 0 | 0
9.783 | 1.0864 | 20.06 | 0.555 | 1.0025 | 20.8077 | 0.039996 | 34.359 | 25.4596 | 0.74099 | 0 | 6.3843 | 0 | 120.0378 | 0.011714 | 0 | 0
9.8 | 1.0864 | 20.045 | 0.555 | 1.0022 | 20.822 | 0.039989 | 36.161 | 25.4414 | 0.70356 | 0 | 6.3843 | 0 | 119.9763 | 0.033391 | 0 | 0
9.817 | 1.0866 | 20.03 | 0.565 | 1.0022 | 20.8164 | 0.039992 | 36.6078 | 25.9314 | 0.70836 | 0 | 6.6339 | 0 | 119.994 | 0.024783 | 0 | 0
9.833 | 1.0868 | 20.02 | 0.57 | 1.0023 | 20.8 | 0.04 | 36.1409 | 26.1723 | 0.72417 | 0 | 6.8094 | 0 | 119.994 | 0 | 0 | 0
9.85 | 1.0868 | 20.02 | 0.57 | 1.0022 | 20.8057 | 0.039997 | 36.4934 | 26.1717 | 0.71716 | 0 | 6.8094 | 0 | 119.9911 | 0.0086087 | 0 | 0
9.867 | 1.0868 | 20.01 | 0.58 | 1.0023 | 20.8 | 0.04 | 36.6372 | 26.6679 | 0.72789 | 0 | 6.8094 | 0 | 120.0023 | 0 | 0 | 0
9.883 | 1.0868 | 20 | 0.58 | 1.0022 | 20.8 | 0.04 | 37.2334 | 26.6481 | 0.7157 | 0 | 6.8094 | 0 | 119.9298 | 0 | 0 | 0
9.9 | 1.0868 | 19.985 | 0.58 | 1.002 | 20.8 | 0.04 | 38.1721 | 26.6506 | 0.69817 | 0 | 6.8094 | 0 | 119.9653 | 0 | 0 | 0
9.917 | 1.0868 | 19.97 | 0.585 | 1.0017 | 20.8131 | 0.039993 | 39.8819 | 26.9158 | 0.67489 | 0 | 6.8094 | 0 | 120.0641 | 0.0198 | 0 | 0
9.933 | 1.0868 | 19.96 | 0.59 | 1.0018 | 20.8 | 0.04 | 39.6414 | 27.1719 | 0.68544 | 0 | 6.8094 | 0 | 120.113 | 0 | 0 | 0
9.95 | 1.0868 | 19.95 | 0.6 | 1.0016 | 20.8178 | 0.039991 | 41.1852 | 27.6255 | 0.67076 | 0 | 6.8094 | 0 | 119.9375 | 0.027 | 0 | 0
9.967 | 1.0869 | 19.945 | 0.6 | 1.0016 | 20.8109 | 0.039994 | 41.0688 | 27.6277 | 0.67272 | 0 | 6.9082 | 0 | 119.966 | 0.0165 | 0 | 0
9.983 | 1.0872 | 19.945 | 0.61 | 1.0018 | 20.8016 | 0.039999 | 40.355 | 28.1159 | 0.69671 | 0 | 7.1994 | 0 | 119.9602 | 0.0024545 | 0 | 0
10 | 1.0872 | 19.93 | 0.615 | 1.0017 | 20.8 | 0.04 | 41.1073 | 28.3509 | 0.68968 | 0 | 7.2345 | 0 | 119.9314 | 0 | 0 | 0
10.017 | 1.0872 | 19.92 | 0.615 | 1.0013 | 20.8219 | 0.039989 | 43.0553 | 28.3275 | 0.65793 | 0 | 7.2345 | 0 | 119.8487 | 0.03313 | 0 | 0
10.033 | 1.0872 | 19.91 | 0.62 | 1.0014 | 20.8095 | 0.039995 | 42.8863 | 28.6037 | 0.66697 | 0 | 7.2345 | 0 | 119.9823 | 0.014348 | 0 | 0
10.05 | 1.0872 | 19.9 | 0.62667 | 1.0013 | 20.8146 | 0.039993 | 43.7088 | 28.9111 | 0.66145 | 0 | 7.2345 | 0 | 119.899 | 0.022091 | 0 | 0
10.067 | 1.0872 | 19.89 | 0.64 | 1.0014 | 20.8143 | 0.039993 | 44.1949 | 29.6055 | 0.66988 | 0 | 7.2345 | 0 | 120.0451 | 0.021652 | 0 | 0
10.083 | 1.0872 | 19.88 | 0.645 | 1.0015 | 20.8 | 0.04 | 43.8229 | 29.8236 | 0.68055 | 0 | 7.2345 | 0 | 119.9386 | 0 | 0 | 0
10.1 | 1.0872 | 19.87 | 0.645 | 1.0013 | 20.8059 | 0.039997 | 44.8599 | 29.8537 | 0.66549 | 0 | 7.2345 | 0 | 120.0758 | 0.009 | 0 | 0
10.117 | 1.0874 | 19.855 | 0.655 | 1.0011 | 20.8133 | 0.039993 | 46.0475 | 30.2961 | 0.65793 | 0 | 7.424 | 0 | 119.9029 | 0.020182 | 0 | 0
10.133 | 1.0874 | 19.84 | 0.665 | 1.001 | 20.8212 | 0.039989 | 47.3713 | 30.8072 | 0.65033 | 0 | 7.424 | 0 | 119.9831 | 0.032182 | 0 | 0
10.15 | 1.0877 | 19.83 | 0.665 | 1.0009 | 20.8144 | 0.039993 | 47.5263 | 30.7792 | 0.64763 | 0 | 7.6596 | 0 | 119.9163 | 0.021818 | 0 | 0
10.167 | 1.0877 | 19.8233 | 0.67 | 1.001 | 20.8067 | 0.039997 | 47.5099 | 31.0982 | 0.65456 | 0 | 7.6596 | 0 | 120.2003 | 0.0102 | 0 | 0
10.183 | 1.0877 | 19.81 | 0.68 | 1.001 | 20.8 | 0.04 | 47.6991 | 31.5298 | 0.66101 | 0 | 7.6596 | 0 | 119.9697 | 0 | 0 | 0
10.2 | 1.0877 | 19.8 | 0.69 | 1.001 | 20.802 | 0.039999 | 48.2885 | 32.005 | 0.66279 | 0 | 7.6596 | 0 | 119.9043 | 0.003 | 0 | 0
10.217 | 1.0877 | 19.79 | 0.7 | 1.001 | 20.8 | 0.04 | 48.6894 | 32.5184 | 0.66787 | 0 | 7.6596 | 0 | 119.982 | 0 | 0 | 0
10.233 | 1.0877 | 19.78 | 0.7 | 1.0009 | 20.8 | 0.04 | 49.3441 | 32.5396 | 0.65944 | 0 | 7.6596 | 0 | 120.0764 | 0 | 0 | 0
10.25 | 1.0877 | 19.78 | 0.71 | 1.001 | 20.8032 | 0.039998 | 49.3503 | 32.9918 | 0.66852 | 0 | 7.7337 | 0 | 119.9203 | 0.0048 | 0 | 0
10.267 | 1.088 | 19.77 | 0.72 | 1.001 | 20.8 | 0.04 | 49.6785 | 33.5063 | 0.67446 | 0 | 7.9872 | 0 | 120.0274 | 0 | 0 | 0
10.283 | 1.0881 | 19.765 | 0.725 | 1.001 | 20.8 | 0.04 | 49.917 | 33.7473 | 0.67607 | 0 | 8.0847 | 0 | 120.0191 | 0 | 0 | 0
10.3 | 1.0881 | 19.76 | 0.725 | 1.0009 | 20.8074 | 0.039996 | 50.6547 | 33.7258 | 0.6658 | 0 | 8.0847 | 0 | 119.9506 | 0.011182 | 0 | 0
10.317 | 1.0881 | 19.755 | 0.735 | 1.001 | 20.8 | 0.04 | 50.3688 | 34.2122 | 0.67923 | 0 | 8.0847 | 0 | 119.922 | 0 | 0 | 0
10.333 | 1.0881 | 19.7433 | 0.735 | 1.0009 | 20.8 | 0.04 | 51.1389 | 34.242 | 0.66959 | 0 | 8.0847 | 0 | 120.0451 | 0 | 0 | 0
10.35 | 1.0881 | 19.735 | 0.755 | 1.0007 | 20.8263 | 0.039987 | 52.9683 | 35.1846 | 0.66426 | 0 | 8.0847 | 0 | 119.8808 | 0.039818 | 0 | 0
10.367 | 1.0881 | 19.735 | 0.755 | 1.001 | 20.8 | 0.04 | 51.4007 | 35.2292 | 0.68538 | 0 | 8.0847 | 0 | 120.0327 | 0 | 0 | 0
10.383 | 1.0883 | 19.73 | 0.77 | 1.0012 | 20.8 | 0.04 | 51.5491 | 35.9905 | 0.69818 | 0 | 8.2696 | 0 | 120.1114 | 0 | 0 | 0
10.4 | 1.0883 | 19.7233 | 0.775 | 1.0012 | 20.8 | 0.04 | 51.9067 | 36.2421 | 0.69822 | 0 | 8.2696 | 0 | 120.1309 | 0 | 0 | 0
10.417 | 1.0885 | 19.71 | 0.775 | 1.001 | 20.8 | 0.04 | 52.6767 | 36.2004 | 0.68722 | 0 | 8.5098 | 0 | 120.0406 | 0 | 0 | 0
10.433 | 1.0885 | 19.695 | 0.77667 | 1.0005 | 20.8224 | 0.039989 | 54.9462 | 36.2582 | 0.65989 | 0 | 8.5098 | 0 | 119.9817 | 0.034 | 0 | 0
10.45 | 1.0885 | 19.695 | 0.785 | 1.0009 | 20.8 | 0.04 | 53.4941 | 36.7024 | 0.6861 | 0 | 8.5098 | 0 | 120.0796 | 0 | 0 | 0
10.467 | 1.0885 | 19.6833 | 0.79333 | 1.0007 | 20.811 | 0.039994 | 54.7764 | 37.1008 | 0.67731 | 0 | 8.5098 | 0 | 120.0458 | 0.016636 | 0 | 0
10.483 | 1.0885 | 19.67 | 0.805 | 1.0008 | 20.8014 | 0.039999 | 54.8439 | 37.6655 | 0.68678 | 0 | 8.5098 | 0 | 120.017 | 0.002087 | 0 | 0
10.5 | 1.0888 | 19.665 | 0.805 | 1.0007 | 20.804 | 0.039998 | 55.2863 | 37.6457 | 0.68092 | 0 | 8.7602 | 0 | 119.9894 | 0.006 | 0 | 0
10.517 | 1.0888 | 19.665 | 0.82 | 1.001 | 20.8 | 0.04 | 54.8741 | 38.4035 | 0.69985 | 0 | 8.7602 | 0 | 120.027 | 0 | 0 | 0
10.533 | 1.0889 | 19.655 | 0.825 | 1.0009 | 20.8023 | 0.039999 | 55.5349 | 38.6206 | 0.69543 | 0 | 8.9349 | 0 | 119.964 | 0.0035455 | 0 | 0
10.55 | 1.0889 | 19.655 | 0.825 | 1.0008 | 20.8121 | 0.039994 | 56.1785 | 38.6474 | 0.68794 | 0 | 8.9349 | 0 | 120.0474 | 0.018316 | 0 | 0
10.567 | 1.0889 | 19.645 | 0.84 | 1.0008 | 20.8121 | 0.039994 | 56.5364 | 39.338 | 0.6958 | 0 | 8.9349 | 0 | 119.8936 | 0.018273 | 0 | 0
10.583 | 1.0889 | 19.63 | 0.85 | 1.0009 | 20.8 | 0.04 | 56.586 | 39.8269 | 0.70383 | 0 | 8.9349 | 0 | 119.8931 | 0 | 0 | 0
10.6 | 1.0889 | 19.62 | 0.85667 | 1.0009 | 20.8 | 0.04 | 57.1651 | 40.1857 | 0.70298 | 0 | 8.9349 | 0 | 119.9911 | 0 | 0 | 0
10.617 | 1.0892 | 19.62 | 0.87 | 1.001 | 20.8 | 0.04 | 56.9674 | 40.824 | 0.71662 | 0 | 9.1923 | 0 | 119.946 | 0 | 0 | 0
10.633 | 1.0894 | 19.615 | 0.875 | 1.001 | 20.8 | 0.04 | 57.2911 | 41.1258 | 0.71784 | 0 | 9.3639 | 0 | 120.1281 | 0 | 0 | 0
10.65 | 1.0894 | 19.6 | 0.88667 | 1.0009 | 20.8102 | 0.039995 | 58.6993 | 41.6963 | 0.71034 | 0 | 9.3639 | 0 | 120.1215 | 0.015429 | 0 | 0
10.667 | 1.0894 | 19.59 | 0.88667 | 1.0008 | 20.8089 | 0.039996 | 59.1844 | 41.655 | 0.70382 | 0 | 9.3639 | 0 | 120.0185 | 0.0135 | 0 | 0
10.683 | 1.0894 | 19.58 | 0.905 | 1.0009 | 20.8095 | 0.039995 | 59.6256 | 42.5732 | 0.71401 | 0 | 9.3639 | 0 | 120.0511 | 0.014348 | 0 | 0
10.7 | 1.0895 | 19.57 | 0.92 | 1.0008 | 20.817 | 0.039991 | 60.5017 | 43.2967 | 0.71563 | 0 | 9.4692 | 0 | 120.014 | 0.0258 | 0 | 0
10.717 | 1.0897 | 19.5533 | 0.93 | 1.0007 | 20.8239 | 0.039988 | 61.8151 | 43.7731 | 0.70813 | 0 | 9.7266 | 0 | 120.0102 | 0.036273 | 0 | 0
10.733 | 1.0898 | 19.535 | 0.94 | 1.0009 | 20.8 | 0.04 | 61.3077 | 44.2419 | 0.72164 | 0 | 9.789 | 0 | 119.9678 | 0 | 0 | 0
10.75 | 1.0898 | 19.52 | 0.94 | 1.0004 | 20.8181 | 0.039991 | 63.3694 | 44.247 | 0.69824 | 0 | 9.789 | 0 | 120.0054 | 0.027429 | 0 | 0
10.767 | 1.0898 | 19.505 | 0.955 | 1.0005 | 20.8119 | 0.039994 | 63.704 | 44.9724 | 0.70596 | 0 | 9.789 | 0 | 119.9733 | 0.018 | 0 | 0
10.783 | 1.0898 | 19.485 | 0.97 | 1.0004 | 20.8191 | 0.03999 | 65.2286 | 45.7312 | 0.70109 | 0 | 9.789 | 0 | 120.0379 | 0.028909 | 0 | 0
10.8 | 1.0898 | 19.47 | 0.98 | 1.0003 | 20.8216 | 0.039989 | 66.1451 | 46.1929 | 0.69836 | 0 | 9.8085 | 0 | 119.97 | 0.032727 | 0 | 0
10.817 | 1.0901 | 19.455 | 0.99333 | 1.0005 | 20.8038 | 0.039998 | 65.8064 | 46.8546 | 0.71201 | 0 | 10.0984 | 0 | 120.0213 | 0.0057 | 0 | 0
10.833 | 1.0902 | 19.44 | 1 | 1.0004 | 20.8 | 0.04 | 66.4224 | 47.1852 | 0.71038 | 0 | 10.218 | 0 | 120.0551 | 0 | 0 | 0
10.85 | 1.0902 | 19.425 | 1.0067 | 0.99986 | 20.8351 | 0.039982 | 69.3925 | 47.4777 | 0.68419 | 0 | 10.218 | 0 | 119.9794 | 0.053143 | 0 | 0
10.867 | 1.0902 | 19.4133 | 1.02 | 1.0003 | 20.8 | 0.04 | 67.8134 | 48.164 | 0.71024 | 0 | 10.218 | 0 | 120.0551 | 0 | 0 | 0
10.883 | 1.0902 | 19.395 | 1.03 | 1.0002 | 20.8 | 0.04 | 68.811 | 48.6475 | 0.70697 | 0 | 10.218 | 0 | 120.0485 | 0 | 0 | 0
10.9 | 1.0905 | 19.38 | 1.045 | 0.99992 | 20.8238 | 0.039988 | 70.9584 | 49.3401 | 0.69534 | 0 | 10.4746 | 0 | 119.9686 | 0.036 | 0 | 0
10.917 | 1.0905 | 19.37 | 1.06 | 1.0003 | 20.8 | 0.04 | 69.9892 | 50.132 | 0.71628 | 0 | 10.4746 | 0 | 120.0937 | 0 | 0 | 0
10.933 | 1.0906 | 19.365 | 1.06 | 0.99992 | 20.8238 | 0.039988 | 71.6974 | 50.0785 | 0.69847 | 0 | 10.6431 | 0 | 119.9921 | 0.036 | 0 | 0
10.95 | 1.0906 | 19.345 | 1.065 | 0.99993 | 20.8084 | 0.039996 | 71.925 | 50.3259 | 0.6997 | 0 | 10.6431 | 0 | 120.0203 | 0.01275 | 0 | 0
10.967 | 1.0906 | 19.325 | 1.065 | 0.99962 | 20.8127 | 0.039994 | 73.3712 | 50.2826 | 0.68532 | 0 | 10.6431 | 0 | 119.9483 | 0.019304 | 0 | 0
10.983 | 1.0907 | 19.305 | 1.085 | 0.99978 | 20.8 | 0.04 | 73.5872 | 51.2808 | 0.69687 | 0 | 10.6626 | 0 | 119.9905 | 0 | 0 | 0
11 | 1.091 | 19.285 | 1.1 | 0.99972 | 20.8 | 0.04 | 74.5996 | 51.9934 | 0.69697 | 0 | 10.9603 | 0 | 119.9768 | 0 | 0 | 0
11.017 | 1.0911 | 19.27 | 1.11 | 0.9995 | 20.8122 | 0.039994 | 76.2054 | 52.5173 | 0.68915 | 0 | 11.0682 | 0 | 120.073 | 0.018522 | 0 | 0
11.033 | 1.0911 | 19.255 | 1.12 | 0.99959 | 20.8 | 0.04 | 76.1874 | 52.9654 | 0.6952 | 0 | 11.0682 | 0 | 119.984 | 0 | 0 | 0
11.05 | 1.0911 | 19.24 | 1.13 | 0.99929 | 20.8189 | 0.03999 | 78.1742 | 53.4666 | 0.68394 | 0 | 11.0682 | 0 | 120.0161 | 0.028636 | 0 | 0
11.067 | 1.0911 | 19.23 | 1.14 | 0.99953 | 20.8 | 0.04 | 77.4973 | 53.9596 | 0.69628 | 0 | 11.0682 | 0 | 120.0217 | 0 | 0 | 0
11.083 | 1.0913 | 19.215 | 1.155 | 0.99951 | 20.8013 | 0.039999 | 78.2595 | 54.6593 | 0.69844 | 0 | 11.3246 | 0 | 119.9705 | 0.0019091 | 0 | 0
11.1 | 1.0915 | 19.195 | 1.17 | 0.99942 | 20.8034 | 0.039998 | 79.4521 | 55.4043 | 0.69733 | 0 | 11.4972 | 0 | 120.0183 | 0.0051818 | 0 | 0
11.117 | 1.0915 | 19.18 | 1.1733 | 0.99919 | 20.81 | 0.039995 | 80.7156 | 55.5474 | 0.68819 | 0 | 11.4972 | 0 | 119.9927 | 0.01513 | 0 | 0
11.133 | 1.0915 | 19.165 | 1.185 | 0.99928 | 20.8 | 0.04 | 80.8546 | 56.1048 | 0.6939 | 0 | 11.4972 | 0 | 119.967 | 0 | 0 | 0
11.15 | 1.0916 | 19.15 | 1.2 | 0.99919 | 20.8069 | 0.039997 | 82.1071 | 56.9013 | 0.69301 | 0 | 11.5518 | 0 | 120.1028 | 0.0105 | 0 | 0
11.167 | 1.0918 | 19.135 | 1.215 | 0.99918 | 20.8075 | 0.039996 | 82.7597 | 57.5525 | 0.69542 | 0 | 11.8417 | 0 | 119.9583 | 0.011429 | 0 | 0
11.183 | 1.0919 | 19.1233 | 1.23 | 0.9989 | 20.8334 | 0.039983 | 84.9304 | 58.3164 | 0.68664 | 0 | 11.9223 | 0 | 120.0219 | 0.050609 | 0 | 0
11.2 | 1.0919 | 19.105 | 1.24 | 0.99921 | 20.8 | 0.04 | 83.944 | 58.8593 | 0.70117 | 0 | 11.9223 | 0 | 120.1429 | 0 | 0 | 0
11.217 | 1.0919 | 19.09 | 1.246 | 0.99908 | 20.8013 | 0.039999 | 84.6139 | 58.9721 | 0.69696 | 0 | 11.9223 | 0 | 119.7883 | 0.0019091 | 0 | 0
11.233 | 1.0921 | 19.075 | 1.265 | 0.99915 | 20.8 | 0.04 | 85.5194 | 60.1132 | 0.70292 | 0 | 12.116 | 0 | 120.2272 | 0 | 0 | 0
11.25 | 1.0921 | 19.055 | 1.285 | 0.99915 | 20.8 | 0.04 | 86.3505 | 60.9885 | 0.70629 | 0 | 12.116 | 0 | 120.0183 | 0 | 0 | 0
11.267 | 1.0924 | 19.04 | 1.285 | 0.99896 | 20.8 | 0.04 | 87.2497 | 60.968 | 0.69878 | 0 | 12.3552 | 0 | 120.0278 | 0 | 0 | 0
11.283 | 1.0924 | 19.025 | 1.295 | 0.9989 | 20.8 | 0.04 | 88.0193 | 61.4371 | 0.698 | 0 | 12.3552 | 0 | 119.9954 | 0 | 0 | 0
11.3 | 1.0924 | 19.01 | 1.31 | 0.99886 | 20.8034 | 0.039998 | 88.8375 | 62.082 | 0.69883 | 0 | 12.4078 | 0 | 119.8285 | 0.0051818 | 0 | 0
11.317 | 1.0927 | 19 | 1.33 | 0.99641 | 21.0076 | 0.039895 | 101.5496 | 62.8775 | 0.61918 | 0 | 12.6971 | 0 | 119.4984 | 0.314 | 0 | 0
11.333 | 1.0928 | 19.03 | 1.33 | 0.99225 | 21.3667 | 0.039714 | 121.6932 | 62.7032 | 0.51526 | 0 | 12.7842 | 0 | 119.13 | 0.85857 | 0 | 0
11.35 | 1.0928 | 19.1815 | 1.35 | 0.99389 | 21.4074 | 0.039693 | 114.8402 | 63.8169 | 0.5557 | 0 | 12.7842 | 0 | 119.1284 | 0.92073 | 0 | 0
11.367 | 1.0928 | 19.4117 | 1.365 | 0.99628 | 21.4625 | 0.039665 | 104.0505 | 64.7085 | 0.6219 | 0 | 12.7842 | 0 | 119.0438 | 1.0042 | 0 | 0
11.383 | 1.0931 | 19.52 | 1.38 | 0.99665 | 21.5566 | 0.039618 | 102.9483 | 65.4224 | 0.63549 | 0 | 13.0757 | 0 | 118.8499 | 1.1463 | 0 | 0
11.4 | 1.0932 | 19.605 | 1.395 | 0.99635 | 21.6798 | 0.039556 | 105.1352 | 66.1459 | 0.62915 | 0 | 13.2093 | 0 | 118.6933 | 1.3333 | 0 | 0
11.417 | 1.0932 | 19.69 | 1.395 | 0.99615 | 21.7807 | 0.039505 | 106.1132 | 66.1259 | 0.62316 | 0 | 13.2093 | 0 | 118.5254 | 1.486 | 0 | 0
11.433 | 1.0932 | 19.775 | 1.415 | 0.99561 | 21.9276 | 0.039431 | 109.6983 | 67.0761 | 0.61146 | 0 | 13.2093 | 0 | 118.3171 | 1.7089 | 0 | 0
11.45 | 1.0935 | 19.8778 | 1.43 | 0.99547 | 22.0555 | 0.039366 | 111.0153 | 67.7612 | 0.61038 | 0 | 13.4833 | 0 | 118.0829 | 1.902 | 0 | 0
11.467 | 1.0936 | 19.989 | 1.445 | 0.99537 | 22.1891 | 0.039298 | 112.3321 | 68.5461 | 0.61021 | 0 | 13.6344 | 0 | 117.9963 | 2.1065 | 0 | 0
11.483 | 1.0936 | 20.1044 | 1.445 | 0.99512 | 22.3235 | 0.039231 | 113.4349 | 68.4746 | 0.60365 | 0 | 13.6344 | 0 | 117.6941 | 2.3084 | 0 | 0
11.5 | 1.0936 | 20.221 | 1.465 | 0.99502 | 22.4675 | 0.039158 | 114.9068 | 69.4423 | 0.60434 | 0 | 13.6344 | 0 | 117.4711 | 2.5265 | 0 | 0
11.517 | 1.0939 | 20.33 | 1.48 | 0.99462 | 22.6223 | 0.03908 | 117.6035 | 70.1661 | 0.59663 | 0 | 13.87 | 0 | 117.2929 | 2.7623 | 0 | 0
11.533 | 1.0941 | 20.44 | 1.495 | 0.99422 | 22.7777 | 0.039001 | 120.092 | 70.7757 | 0.58935 | 0 | 14.0595 | 0 | 116.9198 | 2.9943 | 0 | 0
11.55 | 1.0941 | 20.5664 | 1.495 | 0.99426 | 22.8999 | 0.038939 | 120.0424 | 70.8767 | 0.59043 | 0 | 14.0595 | 0 | 116.891 | 3.1837 | 0 | 0
11.567 | 1.0941 | 20.689 | 1.51 | 0.99462 | 23.0093 | 0.038884 | 119.0634 | 71.6323 | 0.60163 | 0 | 14.0595 | 0 | 116.719 | 3.3494 | 0 | 0
11.583 | 1.0943 | 20.8 | 1.535 | 0.99453 | 23.1512 | 0.038813 | 120.6113 | 72.7995 | 0.60359 | 0 | 14.2886 | 0 | 116.4526 | 3.5629 | 0 | 0
11.6 | 1.0945 | 20.919 | 1.55 | 0.99428 | 23.3038 | 0.038735 | 122.4989 | 73.488 | 0.59991 | 0 | 14.4885 | 0 | 116.2009 | 3.7934 | 0 | 0
11.617 | 1.0945 | 21.0409 | 1.56 | 0.99411 | 23.4483 | 0.038662 | 123.6984 | 73.8933 | 0.59737 | 0 | 14.4885 | 0 | 115.87 | 4.0085 | 0 | 0
11.633 | 1.0947 | 21.1588 | 1.575 | 0.99422 | 23.5721 | 0.0386 | 123.9818 | 74.6747 | 0.6023 | 0 | 14.7202 | 0 | 115.7711 | 4.1992 | 0 | 0
11.65 | 1.0949 | 21.27 | 1.595 | 0.99381 | 23.734 | 0.038518 | 126.811 | 75.5602 | 0.59585 | 0 | 14.9136 | 0 | 115.4564 | 4.4416 | 0 | 0
11.667 | 1.0949 | 21.3944 | 1.61 | 0.99283 | 23.948 | 0.03841 | 132.4065 | 76.3042 | 0.57629 | 0 | 14.9136 | 0 | 115.265 | 4.7711 | 0 | 0
11.683 | 1.095 | 21.5145 | 1.625 | 0.99278 | 24.0855 | 0.038341 | 133.3444 | 77.0338 | 0.57771 | 0 | 14.9526 | 0 | 115.0625 | 4.9797 | 0 | 0
11.7 | 1.0953 | 21.651 | 1.64 | 0.99304 | 24.2162 | 0.038275 | 132.7189 | 77.7148 | 0.58556 | 0 | 15.2503 | 0 | 114.7903 | 5.1746 | 0 | 0
11.717 | 1.0953 | 21.778 | 1.655 | 0.99306 | 24.3557 | 0.038204 | 133.3014 | 78.4178 | 0.58827 | 0 | 15.3387 | 0 | 114.5444 | 5.3843 | 0 | 0
11.733 | 1.0953 | 21.906 | 1.67 | 0.9921 | 24.5708 | 0.038096 | 138.8873 | 79.2213 | 0.5704 | 0 | 15.3387 | 0 | 114.4336 | 5.7207 | 0 | 0
11.75 | 1.0956 | 22.0422 | 1.69 | 0.99231 | 24.7103 | 0.038025 | 138.7055 | 80.1133 | 0.57758 | 0 | 15.6341 | 0 | 114.1111 | 5.9266 | 0 | 0
11.767 | 1.0958 | 22.16 | 1.7 | 0.99158 | 24.8921 | 0.037933 | 142.7448 | 80.5884 | 0.56456 | 0 | 15.7638 | 0 | 113.9139 | 6.2063 | 0 | 0
11.783 | 1.0958 | 22.2978 | 1.715 | 0.99202 | 25.0108 | 0.037873 | 141.1788 | 81.2293 | 0.57536 | 0 | 15.7638 | 0 | 113.5577 | 6.3766 | 0 | 0
11.8 | 1.096 | 22.411 | 1.73 | 0.99107 | 25.2091 | 0.037773 | 146.3856 | 81.8689 | 0.55927 | 0 | 15.9822 | 0 | 113.2628 | 6.6772 | 0 | 0
11.817 | 1.096 | 22.545 | 1.745 | 0.9905 | 25.4 | 0.037677 | 149.9859 | 82.6266 | 0.5509 | 0 | 15.9822 | 0 | 113.0777 | 6.9726 | 0 | 0
11.833 | 1.0962 | 22.6892 | 1.765 | 0.99057 | 25.5576 | 0.037597 | 150.337 | 83.4395 | 0.55502 | 0 | 16.1811 | 0 | 112.6366 | 7.1986 | 0 | 0
11.85 | 1.0962 | 22.8417 | 1.78 | 0.98995 | 25.7702 | 0.03749 | 154.2994 | 84.2608 | 0.54609 | 0 | 16.1811 | 0 | 112.509 | 7.5333 | 0 | 0
11.867 | 1.0964 | 22.99 | 1.8 | 0.99009 | 25.9263 | 0.037411 | 154.4953 | 85.1899 | 0.55141 | 0 | 16.3937 | 0 | 112.2223 | 7.7665 | 0 | 0
11.883 | 1.0966 | 23.128 | 1.825 | 0.98963 | 26.1221 | 0.037312 | 157.96 | 86.3962 | 0.54695 | 0 | 16.6101 | 0 | 111.9917 | 8.0677 | 0 | 0
11.9 | 1.0966 | 23.2591 | 1.8367 | 0.98948 | 26.2743 | 0.037235 | 159.0693 | 86.8643 | 0.54608 | 0 | 16.6374 | 0 | 111.6526 | 8.2905 | 0 | 0
11.917 | 1.0969 | 23.402 | 1.855 | 0.98967 | 26.4204 | 0.037161 | 159.0699 | 87.7602 | 0.55171 | 0 | 16.9143 | 0 | 111.4475 | 8.5129 | 0 | 0
11.933 | 1.097 | 23.5567 | 1.87 | 0.98913 | 26.6285 | 0.037056 | 162.6169 | 88.5701 | 0.54465 | 0 | 17.0352 | 0 | 111.3076 | 8.8421 | 0 | 0
11.95 | 1.0971 | 23.7155 | 1.88 | 0.98854 | 26.8387 | 0.03695 | 165.6871 | 88.8973 | 0.53654 | 0 | 17.0839 | 0 | 110.8594 | 9.1503 | 0 | 0
11.967 | 1.0974 | 23.8473 | 1.9 | 0.98847 | 26.9944 | 0.036872 | 167.0337 | 89.8685 | 0.53803 | 0 | 17.3745 | 0 | 110.6643 | 9.3897 | 0 | 0
11.983 | 1.0975 | 24.001 | 1.915 | 0.98857 | 27.1536 | 0.036791 | 167.0917 | 90.5142 | 0.5417 | 0 | 17.4564 | 0 | 110.3195 | 9.6219 | 0 | 0
12 | 1.0975 | 24.1612 | 1.925 | 0.98661 | 27.4665 | 0.036633 | 177.1991 | 90.9497 | 0.51326 | 0 | 17.4564 | 0 | 110.0032 | 10.1104 | 0 | 0
12.017 | 1.0977 | 24.3 | 1.95 | 0.98686 | 27.6095 | 0.036561 | 177.1691 | 92.1682 | 0.52023 | 0 | 17.6818 | 0 | 109.7927 | 10.3278 | 0 | 0
12.033 | 1.0979 | 24.4431 | 1.97 | 0.98707 | 27.7548 | 0.036487 | 176.7364 | 92.9579 | 0.52597 | 0 | 17.8854 | 0 | 109.3595 | 10.5277 | 0 | 0
12.05 | 1.0979 | 24.5991 | 1.9783 | 0.98673 | 27.9425 | 0.036393 | 178.8624 | 93.3675 | 0.52201 | 0 | 17.8854 | 0 | 109.1195 | 10.8161 | 0 | 0
12.067 | 1.0981 | 24.755 | 2 | 0.98638 | 28.1429 | 0.036291 | 181.6458 | 94.431 | 0.51986 | 0 | 18.1116 | 0 | 108.8963 | 11.1278 | 0 | 0
12.083 | 1.0983 | 24.9045 | 2.014 | 0.98549 | 28.3689 | 0.036177 | 186.4097 | 94.9481 | 0.50935 | 0 | 18.3183 | 0 | 108.489 | 11.4635 | 0 | 0
12.1 | 1.0983 | 25.08 | 2.025 | 0.98593 | 28.5213 | 0.0361 | 184.8806 | 95.5249 | 0.51668 | 0 | 18.3183 | 0 | 108.2605 | 11.6945 | 0 | 0
12.117 | 1.0985 | 25.2558 | 2.05 | 0.98624 | 28.6967 | 0.036012 | 184.5271 | 96.725 | 0.52418 | 0 | 18.55 | 0 | 107.9768 | 11.9583 | 0 | 0
12.133 | 1.0987 | 25.4133 | 2.075 | 0.98588 | 28.903 | 0.035908 | 187.5226 | 97.9284 | 0.52222 | 0 | 18.7473 | 0 | 107.7213 | 12.2771 | 0 | 0
12.15 | 1.0987 | 25.5792 | 2.09 | 0.9846 | 29.1732 | 0.035771 | 194.51 | 98.6262 | 0.50705 | 0 | 18.7473 | 0 | 107.4214 | 12.6994 | 0 | 0
12.167 | 1.099 | 25.7567 | 2.1 | 0.98468 | 29.3521 | 0.035681 | 194.299 | 98.9603 | 0.50932 | 0 | 18.9571 | 0 | 106.9988 | 12.9524 | 0 | 0
12.183 | 1.0992 | 25.9209 | 2.125 | 0.98523 | 29.4991 | 0.035607 | 193.1503 | 100.3577 | 0.51958 | 0 | 19.1685 | 0 | 106.9437 | 13.1957 | 0 | 0
12.2 | 1.0995 | 26.1145 | 2.15 | 0.98543 | 29.7003 | 0.035505 | 193.2089 | 101.4821 | 0.52525 | 0 | 19.4581 | 0 | 106.5588 | 13.4909 | 0 | 0
12.217 | 1.0995 | 26.278 | 2.175 | 0.98532 | 29.894 | 0.035407 | 194.6417 | 102.5161 | 0.52669 | 0 | 19.4581 | 0 | 106.1005 | 13.7632 | 0 | 0
12.233 | 1.0998 | 26.4491 | 2.195 | 0.98524 | 30.0883 | 0.035309 | 196.2958 | 103.6269 | 0.52791 | 0 | 19.7777 | 0 | 105.9971 | 14.0826 | 0 | 0
12.25 | 1.1 | 26.6208 | 2.21 | 0.98509 | 30.283 | 0.035211 | 197.3314 | 104.1265 | 0.52767 | 0 | 20.0187 | 0 | 105.5134 | 14.352 | 0 | 0
12.267 | 1.1 | 26.81 | 2.225 | 0.98387 | 30.5702 | 0.035066 | 204.0505 | 104.8366 | 0.51378 | 0 | 20.0187 | 0 | 105.1956 | 14.8031 | 0 | 0
12.283 | 1.1003 | 26.9883 | 2.2367 | 0.9843 | 30.7273 | 0.034986 | 202.5354 | 105.412 | 0.52046 | 0 | 20.3063 | 0 | 104.9517 | 15.0404 | 0 | 0
12.3 | 1.1004 | 27.1655 | 2.26 | 0.98246 | 31.0538 | 0.034821 | 212.4755 | 106.3891 | 0.50071 | 0 | 20.4438 | 0 | 104.5231 | 15.5448 | 0 | 0
12.317 | 1.1007 | 27.379 | 2.28 | 0.98288 | 31.2539 | 0.03472 | 211.4409 | 107.397 | 0.50793 | 0 | 20.7148 | 0 | 104.2451 | 15.852 | 0 | 0
12.333 | 1.1007 | 27.5769 | 2.3 | 0.983 | 31.4594 | 0.034616 | 211.6772 | 108.3055 | 0.51165 | 0 | 20.7148 | 0 | 103.8687 | 16.1536 | 0 | 0
12.35 | 1.1009 | 27.7785 | 2.325 | 0.98318 | 31.6698 | 0.03451 | 211.7482 | 109.381 | 0.51656 | 0 | 20.8689 | 0 | 103.4269 | 16.4528 | 0 | 0
12.367 | 1.1011 | 27.9745 | 2.345 | 0.98342 | 31.8663 | 0.034411 | 211.6935 | 110.4092 | 0.52155 | 0 | 21.1419 | 0 | 103.194 | 16.7607 | 0 | 0
12.383 | 1.1013 | 28.1818 | 2.37 | 0.98331 | 32.1024 | 0.034292 | 213.4454 | 111.615 | 0.52292 | 0 | 21.2979 | 0 | 102.8673 | 17.1235 | 0 | 0
12.4 | 1.1014 | 28.38 | 2.39 | 0.98189 | 32.4146 | 0.034134 | 221.2413 | 112.4832 | 0.50842 | 0 | 21.3681 | 0 | 102.4638 | 17.6084 | 0 | 0
12.417 | 1.1016 | 28.5722 | 2.41 | 0.98177 | 32.6311 | 0.034025 | 222.602 | 113.35 | 0.5092 | 0 | 21.6385 | 0 | 102.0886 | 17.9285 | 0 | 0
12.433 | 1.1017 | 28.7692 | 2.435 | 0.98078 | 32.917 | 0.03388 | 228.5817 | 114.4815 | 0.50083 | 0 | 21.7308 | 0 | 101.7074 | 18.3712 | 0 | 0
12.45 | 1.102 | 28.9933 | 2.455 | 0.98147 | 33.1098 | 0.033783 | 226.0631 | 115.4011 | 0.51048 | 0 | 22.0213 | 0 | 101.3356 | 18.6488 | 0 | 0
12.467 | 1.1022 | 29.1983 | 2.4733 | 0.98169 | 33.314 | 0.03368 | 225.8435 | 116.2827 | 0.51488 | 0 | 22.1637 | 0 | 101.0183 | 18.9566 | 0 | 0
12.483 | 1.1024 | 29.4027 | 2.484 | 0.9804 | 33.6121 | 0.033529 | 232.484 | 116.6806 | 0.50189 | 0 | 22.3918 | 0 | 100.6194 | 19.4184 | 0 | 0
12.5 | 1.1024 | 29.6154 | 2.5133 | 0.97993 | 33.8815 | 0.033393 | 236.0889 | 118.0069 | 0.49984 | 0 | 22.3918 | 0 | 100.1945 | 19.8235 | 0 | 0
12.517 | 1.1026 | 29.844 | 2.535 | 0.97899 | 34.1898 | 0.033237 | 241.3772 | 118.8521 | 0.49239 | 0 | 22.5888 | 0 | 99.6794 | 20.2809 | 0 | 0
12.533 | 1.1029 | 30.0725 | 2.565 | 0.97759 | 34.5371 | 0.033062 | 249.9852 | 120.3791 | 0.48155 | 0 | 22.8667 | 0 | 99.3995 | 20.8586 | 0 | 0
12.55 | 1.103 | 30.2918 | 2.59 | 0.97803 | 34.747 | 0.032956 | 248.9979 | 121.5686 | 0.48823 | 0 | 23.0139 | 0 | 99.0455 | 21.1696 | 0 | 0
12.567 | 1.1033 | 30.5093 | 2.61 | 0.97843 | 34.9523 | 0.032852 | 247.7036 | 122.412 | 0.49419 | 0 | 23.283 | 0 | 98.6255 | 21.4577 | 0 | 0
12.583 | 1.1034 | 30.7117 | 2.63 | 0.97881 | 35.1448 | 0.032755 | 246.2436 | 123.1035 | 0.49993 | 0 | 23.439 | 0 | 98.0989 | 21.6976 | 0 | 0
12.6 | 1.1037 | 30.9323 | 2.655 | 0.97664 | 35.529 | 0.032561 | 257.6964 | 124.0378 | 0.48133 | 0 | 23.6753 | 0 | 97.554 | 22.2871 | 0 | 0
12.617 | 1.1037 | 31.17 | 2.685 | 0.9762 | 35.8193 | 0.032414 | 261.3873 | 125.5091 | 0.48017 | 0 | 23.6753 | 0 | 97.1934 | 22.7449 | 0 | 0
12.633 | 1.1041 | 31.4143 | 2.705 | 0.97513 | 36.1475 | 0.032249 | 267.4413 | 126.358 | 0.47247 | 0 | 24.0677 | 0 | 96.7573 | 23.2565 | 0 | 0
12.65 | 1.1041 | 31.655 | 2.735 | 0.97452 | 36.4516 | 0.032095 | 271.9717 | 127.8092 | 0.46994 | 0 | 24.0677 | 0 | 96.3767 | 23.737 | 0 | 0
12.667 | 1.1043 | 31.8985 | 2.75 | 0.97442 | 36.7099 | 0.031965 | 273.1911 | 128.5342 | 0.47049 | 0 | 24.2989 | 0 | 96.0215 | 24.138 | 0 | 0
12.683 | 1.1046 | 32.1454 | 2.775 | 0.97389 | 37.0094 | 0.031813 | 276.3548 | 129.4069 | 0.46826 | 0 | 24.6139 | 0 | 95.4133 | 24.5528 | 0 | 0
12.7 | 1.1047 | 32.3838 | 2.795 | 0.97424 | 37.2385 | 0.031698 | 275.4326 | 130.3039 | 0.47309 | 0 | 24.726 | 0 | 95.0029 | 24.8831 | 0 | 0
12.717 | 1.105 | 32.6043 | 2.82 | 0.97358 | 37.52 | 0.031556 | 279.5901 | 131.3443 | 0.46977 | 0 | 25.0117 | 0 | 94.5611 | 25.3051 | 0 | 0
12.733 | 1.1051 | 32.8573 | 2.85 | 0.97161 | 37.9218 | 0.031353 | 290.6145 | 132.6609 | 0.45648 | 0 | 25.1433 | 0 | 94.0816 | 25.9486 | 0 | 0
12.75 | 1.1054 | 33.1115 | 2.875 | 0.97028 | 38.2775 | 0.031173 | 298.0782 | 133.6958 | 0.44853 | 0 | 25.4397 | 0 | 93.5911 | 26.5015 | 0 | 0
12.767 | 1.1056 | 33.3925 | 2.905 | 0.97126 | 38.5177 | 0.031052 | 294.9912 | 135.2777 | 0.45858 | 0 | 25.5762 | 0 | 93.2577 | 26.8745 | 0 | 0
12.783 | 1.1059 | 33.6608 | 2.93 | 0.97285 | 38.702 | 0.030959 | 288.0784 | 136.3961 | 0.47347 | 0 | 25.8648 | 0 | 92.805 | 27.1036 | 0 | 0
12.8 | 1.106 | 33.9185 | 2.955 | 0.96978 | 39.1701 | 0.030722 | 303.6299 | 137.1407 | 0.45167 | 0 | 26.0013 | 0 | 92.1052 | 27.8149 | 0 | 0
12.817 | 1.1063 | 34.1692 | 2.97 | 0.96965 | 39.4361 | 0.030588 | 305.1805 | 137.9378 | 0.45199 | 0 | 26.285 | 0 | 91.7963 | 28.2465 | 0 | 0
12.833 | 1.1064 | 34.4338 | 3 | 0.96994 | 39.7035 | 0.030453 | 304.8858 | 139.2451 | 0.45671 | 0 | 26.4264 | 0 | 91.3039 | 28.6246 | 0 | 0
12.85 | 1.1067 | 34.7042 | 3.03 | 0.97007 | 39.987 | 0.03031 | 305.3752 | 140.5289 | 0.46018 | 0 | 26.6965 | 0 | 90.8005 | 29.0302 | 0 | 0
12.867 | 1.1069 | 34.9562 | 3.065 | 0.96823 | 40.3791 | 0.030112 | 316.0101 | 142.08 | 0.44961 | 0 | 26.8515 | 0 | 90.3307 | 29.664 | 0 | 0
12.883 | 1.1071 | 35.2338 | 3.095 | 0.96635 | 40.7925 | 0.029903 | 326.1566 | 143.1889 | 0.43902 | 0 | 27.1136 | 0 | 89.7104 | 30.2924 | 0 | 0
12.9 | 1.1073 | 35.5082 | 3.125 | 0.9664 | 41.0835 | 0.029756 | 327.2665 | 144.5849 | 0.4418 | 0 | 27.2805 | 0 | 89.2699 | 30.7334 | 0 | 0
12.917 | 1.1075 | 35.8169 | 3.1467 | 0.96628 | 41.4102 | 0.029591 | 329.1614 | 145.7287 | 0.44273 | 0 | 27.5369 | 0 | 88.8817 | 31.266 | 0 | 0
12.933 | 1.1077 | 36.0717 | 3.175 | 0.96581 | 41.712 | 0.029438 | 331.9345 | 146.6639 | 0.44185 | 0 | 27.7056 | 0 | 88.2415 | 31.6585 | 0 | 0
12.95 | 1.108 | 36.3317 | 3.215 | 0.96836 | 41.8489 | 0.029369 | 321.5516 | 148.7446 | 0.46258 | 0 | 27.9952 | 0 | 87.9485 | 31.8347 | 0 | 0
12.967 | 1.1081 | 36.6133 | 3.25 | 0.96231 | 42.5172 | 0.029032 | 352.4002 | 149.9076 | 0.42539 | 0 | 28.1385 | 0 | 87.217 | 32.951 | 0 | 0
12.983 | 1.1084 | 36.9092 | 3.275 | 0.96556 | 42.6331 | 0.028973 | 337.5747 | 151.2082 | 0.44793 | 0 | 28.3608 | 0 | 86.8398 | 33.0501 | 0 | 0
13 | 1.1088 | 37.235 | 3.298 | 0.96349 | 43.0922 | 0.028741 | 348.0508 | 151.8655 | 0.43633 | 0 | 28.769 | 0 | 86.1219 | 33.7362 | 0 | 0
13.017 | 1.1088 | 37.5415 | 3.33 | 0.96213 | 43.4987 | 0.028536 | 356.1011 | 153.24 | 0.43033 | 0 | 28.769 | 0 | 85.5608 | 34.3729 | 0 | 0
13.033 | 1.1092 | 37.8538 | 3.365 | 0.96116 | 43.8894 | 0.028339 | 362.6418 | 154.8975 | 0.42714 | 0 | 29.1689 | 0 | 85.0985 | 35.0178 | 0 | 0
13.05 | 1.1092 | 38.1617 | 3.395 | 0.96095 | 44.2262 | 0.028169 | 364.5726 | 156.0811 | 0.42812 | 0 | 29.1689 | 0 | 84.4881 | 35.4869 | 0 | 0
13.067 | 1.1096 | 38.4586 | 3.425 | 0.96079 | 44.5503 | 0.028005 | 366.6365 | 157.4012 | 0.42931 | 0 | 29.6276 | 0 | 84.0047 | 35.981 | 0 | 0
13.083 | 1.1098 | 38.7777 | 3.455 | 0.9579 | 45.0514 | 0.027752 | 381.5831 | 158.3905 | 0.41509 | 0 | 29.8369 | 0 | 83.2967 | 36.7628 | 0 | 0
13.1 | 1.1101 | 39.1136 | 3.48 | 0.95703 | 45.4467 | 0.027552 | 386.2666 | 159.2035 | 0.41216 | 0 | 30.1489 | 0 | 82.6135 | 37.324 | 0 | 0
13.117 | 1.1105 | 39.4667 | 3.515 | 0.95983 | 45.6599 | 0.027444 | 374.3156 | 161.0313 | 0.4302 | 0 | 30.4871 | 0 | 82.1799 | 37.5963 | 0 | 0
13.133 | 1.1105 | 39.8592 | 3.55 | 0.95909 | 46.1122 | 0.027216 | 379.8651 | 162.7418 | 0.42842 | 0 | 30.4871 | 0 | 81.601 | 38.3298 | 0 | 0
13.15 | 1.1109 | 40.1917 | 3.58 | 0.95861 | 46.487 | 0.027027 | 383.6237 | 164.1092 | 0.42779 | 0 | 30.8724 | 0 | 81.089 | 38.9238 | 0 | 0
13.167 | 1.1111 | 40.5031 | 3.6014 | 0.95432 | 47.0439 | 0.026746 | 404.8336 | 164.5292 | 0.40641 | 0 | 31.0947 | 0 | 80.3392 | 39.8144 | 0 | 0
13.183 | 1.1114 | 40.8069 | 3.635 | 0.95452 | 47.3553 | 0.026588 | 404.9806 | 165.9125 | 0.40968 | 0 | 31.3726 | 0 | 79.7885 | 40.2472 | 0 | 0
13.2 | 1.1117 | 41.1392 | 3.68 | 0.95121 | 47.8967 | 0.026315 | 423.1747 | 167.7385 | 0.39638 | 0 | 31.6992 | 0 | 79.1465 | 41.1608 | 0 | 0
13.217 | 1.1117 | 41.4977 | 3.71 | 0.95269 | 48.1858 | 0.026169 | 416.4023 | 168.8613 | 0.40552 | 0 | 31.6992 | 0 | 78.4623 | 41.4704 | 0 | 0
13.233 | 1.1121 | 41.8664 | 3.7414 | 0.9522 | 48.5937 | 0.025963 | 419.6511 | 170.0396 | 0.40519 | 0 | 32.1399 | 0 | 77.791 | 42.059 | 0 | 0
13.25 | 1.1124 | 42.2346 | 3.7875 | 0.94978 | 49.118 | 0.025698 | 433.964 | 172.1337 | 0.39665 | 0 | 32.3544 | 0 | 77.1976 | 42.9638 | 0 | 0
13.267 | 1.1126 | 42.5891 | 3.835 | 0.94927 | 49.5273 | 0.025491 | 437.6894 | 173.8936 | 0.3973 | 0 | 32.6001 | 0 | 76.4487 | 43.512 | 0 | 0
13.283 | 1.113 | 43.0079 | 3.8783 | 0.94805 | 50.0304 | 0.025237 | 445.3228 | 175.6728 | 0.39448 | 0 | 32.9831 | 0 | 75.7195 | 44.293 | 0 | 0
13.3 | 1.113 | 43.3823 | 3.915 | 0.94728 | 50.4605 | 0.02502 | 450.8165 | 177.3202 | 0.39333 | 0 | 32.9831 | 0 | 75.114 | 44.9725 | 0 | 0
13.317 | 1.1135 | 43.78 | 3.9617 | 0.94677 | 50.908 | 0.024794 | 455.0908 | 179.2807 | 0.39394 | 0 | 33.4597 | 0 | 74.4335 | 45.6499 | 0 | 0
13.333 | 1.1139 | 44.1754 | 3.9917 | 0.94436 | 51.4352 | 0.024528 | 467.625 | 180.2139 | 0.38538 | 0 | 33.8926 | 0 | 73.6701 | 46.4718 | 0 | 0
13.35 | 1.1139 | 44.6338 | 4.045 | 0.94178 | 52.0498 | 0.024217 | 481.6621 | 182.0619 | 0.37799 | 0 | 33.8926 | 0 | 72.702 | 47.381 | 0 | 0
13.367 | 1.1143 | 45.0414 | 4.09 | 0.93362 | 52.8884 | 0.023794 | 519.4935 | 181.9075 | 0.35016 | 0 | 34.2755 | 0 | 71.2177 | 48.5074 | 0 | 0
13.383 | 1.1145 | 45.5685 | 4.145 | 0.94986 | 52.6218 | 0.023928 | 448.7935 | 188.0749 | 0.41907 | 0 | 34.515 | 0 | 71.8211 | 48.2389 | 0 | 0
13.4 | 1.1146 | 46.2723 | 4.1975 | 1.261 | 38.0581 | 0.031284 | -1137.3754 | 294.9466 | -0.25932 | 0 | 34.515 | 0.0506 | 109.5227 | 30.515 | 0 | 0
13.417 | 1.1147 | 43.7938 | 3.9562 | 1.4357 | 25.5701 | 0.037591 | -2687.9823 | 406.5582 | -0.15125 | 0 | 34.515 | 0.17635 | 169.1885 | 10.843 | 0 | 0
13.433 | 1.1148 | 33.4938 | 3.2364 | 1.2552 | 21.0874 | 0.039855 | -1512.0625 | 290.2682 | -0.19197 | 0 | 34.515 | 0.31607 | 179.6567 | 0.65426 | 0 | 0
13.45 | 1.1149 | 24.3338 | 2.3117 | 1.0852 | 20.8224 | 0.039989 | -402.4613 | 177.8772 | -0.44197 | 0 | 34.515 | 0.4682 | 180.0104 | 0.05087 | 0 | 0
13.467 | 1.1151 | 21.1164 | 1.665 | 1.0307 | 20.8194 | 0.03999 | -68.0519 | 120.7433 | -1.7743 | 0 | 34.515 | 0.62487 | 180.0086 | 0.044 | 0 | 0
13.483 | 1.1152 | 20.4683 | 1.2077 | 1.0162 | 20.8074 | 0.039996 | 0.552 | 85.5123 | 154.9131 | 0 | 34.515 | 0.77429 | 180.0226 | 0.016909 | 0 | 0
13.5 | 1.1154 | 20.38 | 0.92667 | 1.0114 | 20.8036 | 0.039998 | 13.7055 | 64.6111 | 4.7142 | 0 | 34.515 | 0.93313 | 180.0117 | 0.0081818 | 0 | 0
13.517 | 1.1155 | 20.385 | 0.742 | 1.009 | 20.8122 | 0.039994 | 17.5154 | 51.0004 | 2.9117 | 0 | 34.515 | 1.0584 | 179.899 | 0.027818 | 0 | 0
13.533 | 1.1157 | 20.4 | 0.635 | 1.0078 | 20.8147 | 0.039993 | 18.3995 | 43.2156 | 2.3487 | 0 | 34.515 | 1.2448 | 180.0879 | 0.033391 | 0 | 0
13.55 | 1.1158 | 20.39 | 0.565 | 1.0067 | 20.8237 | 0.039988 | 21.4483 | 38.0779 | 1.7753 | 0 | 34.515 | 1.3833 | 180.0402 | 0.054 | 0 | 0
13.567 | 1.1159 | 20.3222 | 0.515 | 1.0053 | 20.811 | 0.039994 | 27.3907 | 34.3731 | 1.2549 | 0 | 34.515 | 1.4947 | 179.929 | 0.025091 | 0 | 0
13.583 | 1.116 | 20.199 | 0.49 | 1.0033 | 20.8235 | 0.039988 | 40.1917 | 32.506 | 0.80877 | 0 | 34.515 | 1.6576 | 179.9959 | 0.053455 | 0 | 0
13.6 | 1.1162 | 20.105 | 0.5 | 1.0023 | 20.8131 | 0.039993 | 47.5762 | 33.1898 | 0.69761 | 0 | 34.515 | 1.7888 | 180.0159 | 0.029739 | 0 | 0
13.617 | 1.1163 | 20.035 | 0.515 | 1.0015 | 20.825 | 0.039987 | 54.6865 | 34.2306 | 0.62594 | 0 | 34.515 | 1.9754 | 179.9626 | 0.056727 | 0 | 0
13.633 | 1.1165 | 19.995 | 0.54 | 1.0015 | 20.8108 | 0.039995 | 56.5367 | 36.0115 | 0.63696 | 0 | 34.515 | 2.1189 | 179.9187 | 0.024571 | 0 | 0
13.65 | 1.1166 | 19.98 | 0.575 | 1.0016 | 20.8182 | 0.039991 | 57.9688 | 38.5703 | 0.66536 | 0 | 34.515 | 2.2515 | 180.0683 | 0.041478 | 0 | 0
13.667 | 1.1167 | 19.96 | 0.605 | 1.0017 | 20.8243 | 0.039988 | 59.7616 | 40.7233 | 0.68143 | 0 | 34.515 | 2.4188 | 180.0265 | 0.055364 | 0 | 0
13.683 | 1.1168 | 19.935 | 0.625 | 1.0017 | 20.822 | 0.039989 | 61.4278 | 42.1509 | 0.68619 | 0 | 34.515 | 2.5424 | 179.9981 | 0.050087 | 0 | 0
13.7 | 1.117 | 19.94 | 0.64 | 1.002 | 20.8148 | 0.039993 | 60.0217 | 43.2244 | 0.72015 | 0 | 34.515 | 2.6871 | 179.9414 | 0.033652 | 0 | 0
13.717 | 1.1172 | 19.935 | 0.65 | 1.002 | 20.8199 | 0.03999 | 60.7501 | 43.9434 | 0.72335 | 0 | 34.515 | 2.8978 | 179.9551 | 0.0453 | 0 | 0
13.733 | 1.1173 | 19.93 | 0.65 | 1.0019 | 20.8247 | 0.039988 | 61.62 | 43.9291 | 0.7129 | 0 | 34.515 | 3.0377 | 179.9291 | 0.056182 | 0 | 0
13.75 | 1.1174 | 19.925 | 0.66 | 1.0019 | 20.8272 | 0.039986 | 62.1137 | 44.6491 | 0.71883 | 0 | 34.515 | 3.1614 | 179.9353 | 0.061909 | 0 | 0
13.767 | 1.1176 | 19.92 | 0.66 | 1.0019 | 20.8226 | 0.039989 | 62.165 | 44.6615 | 0.71844 | 0 | 34.515 | 3.3378 | 180.0235 | 0.051391 | 0 | 0
13.783 | 1.1177 | 19.92 | 0.65333 | 1.0019 | 20.8167 | 0.039992 | 61.7463 | 44.1764 | 0.71545 | 0 | 34.515 | 3.4435 | 180.035 | 0.037909 | 0 | 0
13.8 | 1.1178 | 19.91 | 0.65 | 1.0017 | 20.8205 | 0.03999 | 63.0317 | 43.9106 | 0.69664 | 0 | 34.515 | 3.6175 | 179.9875 | 0.046636 | 0 | 0
13.817 | 1.118 | 19.92 | 0.64333 | 1.0017 | 20.8208 | 0.03999 | 62.2718 | 43.4318 | 0.69746 | 0 | 34.515 | 3.8245 | 180.0146 | 0.047182 | 0 | 0
13.833 | 1.1181 | 19.905 | 0.64 | 1.0014 | 20.8289 | 0.039985 | 64.4423 | 43.1955 | 0.6703 | 0 | 34.515 | 3.9425 | 180.0914 | 0.065684 | 0 | 0
13.85 | 1.1182 | 19.91 | 0.64 | 1.0016 | 20.8147 | 0.039993 | 62.6543 | 43.1631 | 0.68891 | 0 | 34.515 | 4.0554 | 179.9609 | 0.033429 | 0 | 0
13.867 | 1.1184 | 19.915 | 0.64 | 1.0015 | 20.8278 | 0.039986 | 63.3864 | 43.1644 | 0.68097 | 0 | 34.515 | 4.242 | 179.9817 | 0.06313 | 0 | 0
13.883 | 1.1188 | 19.92 | 0.635 | 1.0016 | 20.8217 | 0.039989 | 62.4706 | 42.8002 | 0.68513 | 0 | 34.7529 | 4.3573 | 180.018 | 0.049364 | 0 | 0
13.9 | 1.1189 | 19.91 | 0.635 | 1.0014 | 20.824 | 0.039988 | 63.5771 | 42.7949 | 0.67312 | 0 | 34.7529 | 4.5207 | 180.0441 | 0.054522 | 0 | 0
13.917 | 1.1193 | 19.91 | 0.625 | 1.0013 | 20.8268 | 0.039986 | 63.9553 | 42.0336 | 0.65723 | 0 | 34.9401 | 4.7211 | 179.9479 | 0.060818 | 0 | 0
13.933 | 1.1194 | 19.91 | 0.625 | 1.0014 | 20.8172 | 0.039991 | 63.091 | 42.0375 | 0.6663 | 0 | 34.9401 | 4.8729 | 179.9867 | 0.039 | 0 | 0
13.95 | 1.1195 | 19.9 | 0.625 | 1.0014 | 20.81 | 0.039995 | 63.3405 | 42.0334 | 0.66361 | 0 | 34.9401 | 5.0223 | 180.0157 | 0.022636 | 0 | 0
13.967 | 1.1197 | 19.89 | 0.625 | 1.0011 | 20.8176 | 0.039991 | 64.9325 | 42.0307 | 0.6473 | 0 | 34.9401 | 5.1534 | 180.0477 | 0.039913 | 0 | 0
13.983 | 1.1198 | 19.88 | 0.63 | 1.001 | 20.8234 | 0.039988 | 66.2465 | 42.3728 | 0.63962 | 0 | 34.9401 | 5.3239 | 180.0123 | 0.053143 | 0 | 0
14 | 1.12 | 19.895 | 0.63 | 1.0014 | 20.8073 | 0.039996 | 63.4394 | 42.3785 | 0.66801 | 0 | 34.9401 | 5.4739 | 180.0221 | 0.016636 | 0 | 0
14.017 | 1.1201 | 19.895 | 0.63 | 1.0013 | 20.8182 | 0.039991 | 64.4085 | 42.3669 | 0.65778 | 0 | 34.9401 | 5.6444 | 179.998 | 0.0414 | 0 | 0
14.033 | 1.1202 | 19.8967 | 0.635 | 1.0016 | 20.8 | 0.04 | 62.5154 | 42.727 | 0.68346 | 0 | 34.9401 | 5.778 | 180.0063 | 0 | 0 | 0
14.05 | 1.1207 | 19.89 | 0.635 | 1.0014 | 20.8108 | 0.039995 | 64.0992 | 42.7276 | 0.66659 | 0 | 35.2404 | 5.9514 | 180.0987 | 0.024571 | 0 | 0
14.067 | 1.1209 | 19.875 | 0.635 | 1.0013 | 20.8033 | 0.039998 | 64.7276 | 42.6908 | 0.65955 | 0 | 35.3652 | 6.0762 | 180.0188 | 0.0075652 | 0 | 0
14.083 | 1.1211 | 19.86 | 0.63 | 1.001 | 20.8032 | 0.039998 | 66.1479 | 42.3155 | 0.63971 | 0 | 35.3652 | 6.2786 | 180.0265 | 0.0073636 | 0 | 0
14.1 | 1.1212 | 19.87 | 0.64 | 1.0013 | 20.8007 | 0.04 | 64.8275 | 43.0344 | 0.66383 | 0 | 35.3652 | 6.3829 | 180.0005 | 0.0016364 | 0 | 0
14.117 | 1.1214 | 19.88 | 0.64 | 1.0014 | 20.8 | 0.04 | 63.8585 | 43.036 | 0.67393 | 0 | 35.3652 | 6.6041 | 180.0154 | 0 | 0 | 0
14.133 | 1.1216 | 19.875 | 0.64 | 1.0013 | 20.8041 | 0.039998 | 64.685 | 43.039 | 0.66536 | 0 | 35.3652 | 6.7535 | 180.0621 | 0.0092727 | 0 | 0
14.15 | 1.1217 | 19.875 | 0.64 | 1.0014 | 20.8 | 0.04 | 64.3079 | 43.0335 | 0.66918 | 0 | 35.3652 | 6.8785 | 180.0575 | 0 | 0 | 0
14.167 | 1.1218 | 19.87 | 0.64 | 1.0013 | 20.8 | 0.04 | 64.7575 | 43.0312 | 0.6645 | 0 | 35.3652 | 7.0104 | 180.0794 | 0 | 0 | 0
14.183 | 1.1222 | 19.875 | 0.645 | 1.0014 | 20.8 | 0.04 | 64.1887 | 43.3754 | 0.67575 | 0 | 35.5595 | 7.1996 | 180.0545 | 0 | 0 | 0
14.2 | 1.1223 | 19.89 | 0.645 | 1.0016 | 20.8 | 0.04 | 62.7999 | 43.3545 | 0.69036 | 0 | 35.5595 | 7.3346 | 179.9515 | 0 | 0 | 0
14.217 | 1.1227 | 19.885 | 0.64 | 1.0015 | 20.8 | 0.04 | 63.354 | 43.001 | 0.67874 | 0 | 35.7903 | 7.5292 | 180.0614 | 0 | 0 | 0
14.233 | 1.1228 | 19.8733 | 0.64 | 1.0013 | 20.8 | 0.04 | 64.366 | 42.9714 | 0.66761 | 0 | 35.7903 | 7.6765 | 179.9875 | 0 | 0 | 0
14.25 | 1.123 | 19.88 | 0.64 | 1.0014 | 20.8 | 0.04 | 63.7934 | 42.992 | 0.67393 | 0 | 35.7903 | 7.8417 | 180.0819 | 0 | 0 | 0
14.267 | 1.1231 | 19.88 | 0.645 | 1.0015 | 20.8 | 0.04 | 63.6786 | 43.3365 | 0.68055 | 0 | 35.7903 | 7.9956 | 180.035 | 0 | 0 | 0
14.283 | 1.1233 | 19.88 | 0.645 | 1.0015 | 20.8 | 0.04 | 63.6346 | 43.3065 | 0.68055 | 0 | 35.7903 | 8.1441 | 179.9322 | 0 | 0 | 0
14.3 | 1.1234 | 19.865 | 0.65 | 1.0014 | 20.8 | 0.04 | 64.9062 | 43.6706 | 0.67283 | 0 | 35.7903 | 8.3077 | 180.0065 | 0 | 0 | 0
14.317 | 1.1236 | 19.865 | 0.65 | 1.0014 | 20.8 | 0.04 | 64.8784 | 43.6519 | 0.67283 | 0 | 35.7903 | 8.4776 | 179.9543 | 0 | 0 | 0
14.333 | 1.1239 | 19.86 | 0.655 | 1.0014 | 20.8 | 0.04 | 65.2181 | 43.9976 | 0.67462 | 0 | 36.0175 | 8.637 | 179.9645 | 0 | 0 | 0
14.35 | 1.1243 | 19.85 | 0.655 | 1.0012 | 20.8 | 0.04 | 66.0937 | 43.9788 | 0.6654 | 0 | 36.2154 | 8.8039 | 179.968 | 0 | 0 | 0
14.367 | 1.1245 | 19.845 | 0.66 | 1.0011 | 20.8098 | 0.039995 | 67.3496 | 44.3437 | 0.65841 | 0 | 36.2154 | 9.0144 | 180.0289 | 0.022364 | 0 | 0
14.383 | 1.1246 | 19.8567 | 0.66 | 1.0013 | 20.8102 | 0.039995 | 66.3322 | 44.3489 | 0.66859 | 0 | 36.2154 | 9.1128 | 180.0363 | 0.0231 | 0 | 0
14.4 | 1.1248 | 19.85 | 0.66667 | 1.0012 | 20.8107 | 0.039995 | 66.8631 | 44.8309 | 0.67049 | 0 | 36.2154 | 9.3163 | 180.0871 | 0.024273 | 0 | 0
14.417 | 1.1249 | 19.875 | 0.66 | 1.0016 | 20.8 | 0.04 | 63.7295 | 44.3283 | 0.69557 | 0 | 36.2154 | 9.438 | 179.9562 | 0 | 0 | 0
14.433 | 1.1251 | 19.904 | 0.66 | 1.002 | 20.8 | 0.04 | 61.1279 | 44.3412 | 0.72538 | 0 | 36.2154 | 9.6412 | 179.968 | 0 | 0 | 0
14.45 | 1.1252 | 19.88 | 0.65333 | 1.0016 | 20.8009 | 0.04 | 63.5089 | 43.8675 | 0.69073 | 0 | 36.2154 | 9.7759 | 180.0743 | 0.002087 | 0 | 0
14.467 | 1.1256 | 19.86 | 0.65333 | 1.0012 | 20.8104 | 0.039995 | 66.1143 | 43.8274 | 0.6629 | 0 | 36.4923 | 9.9257 | 180.0248 | 0.023727 | 0 | 0
14.483 | 1.1259 | 19.8633 | 0.65 | 1.0011 | 20.8182 | 0.039991 | 66.5502 | 43.5718 | 0.65472 | 0 | 36.6366 | 10.1002 | 180.0014 | 0.0414 | 0 | 0
14.5 | 1.126 | 19.865 | 0.65 | 1.0012 | 20.813 | 0.039993 | 65.9101 | 43.5609 | 0.66091 | 0 | 36.6366 | 10.252 | 179.9747 | 0.029455 | 0 | 0
14.517 | 1.1262 | 19.8633 | 0.65 | 1.0013 | 20.8015 | 0.039999 | 65.0135 | 43.5513 | 0.66988 | 0 | 36.6366 | 10.4458 | 179.9675 | 0.0033913 | 0 | 0
14.533 | 1.1264 | 19.845 | 0.66 | 1.001 | 20.8223 | 0.039989 | 68.3789 | 44.2818 | 0.64759 | 0 | 36.6366 | 10.5952 | 180.0769 | 0.050727 | 0 | 0
14.55 | 1.1265 | 19.84 | 0.66 | 1.001 | 20.8145 | 0.039993 | 68.1003 | 44.267 | 0.65003 | 0 | 36.6366 | 10.7062 | 180.0451 | 0.03287 | 0 | 0
14.567 | 1.1266 | 19.82 | 0.67 | 1.0008 | 20.8174 | 0.039991 | 69.9443 | 44.9572 | 0.64276 | 0 | 36.6366 | 10.9085 | 180.0039 | 0.039545 | 0 | 0
14.583 | 1.1268 | 19.8033 | 0.68 | 1.0008 | 20.8128 | 0.039994 | 70.8462 | 45.6703 | 0.64464 | 0 | 36.6366 | 11.1016 | 180.0468 | 0.029143 | 0 | 0
14.6 | 1.127 | 19.805 | 0.68 | 1.0008 | 20.818 | 0.039991 | 71.1762 | 45.6813 | 0.64181 | 0 | 36.6366 | 11.243 | 180.1066 | 0.040857 | 0 | 0
14.617 | 1.1274 | 19.81 | 0.69 | 1.0009 | 20.8224 | 0.039989 | 70.8922 | 46.368 | 0.65406 | 0 | 36.9174 | 11.4226 | 180.0365 | 0.050857 | 0 | 0
14.633 | 1.1277 | 19.8233 | 0.69 | 1.0012 | 20.8108 | 0.039995 | 68.6423 | 46.3634 | 0.67543 | 0 | 37.0617 | 11.6393 | 180.0415 | 0.024545 | 0 | 0
14.65 | 1.1279 | 19.81 | 0.685 | 1.0008 | 20.8209 | 0.039989 | 70.8136 | 45.9866 | 0.6494 | 0 | 37.0617 | 11.8114 | 180.0318 | 0.047455 | 0 | 0
14.667 | 1.1281 | 19.81 | 0.685 | 1.001 | 20.8112 | 0.039994 | 69.9272 | 45.9783 | 0.65752 | 0 | 37.0617 | 11.9786 | 180.0237 | 0.025364 | 0 | 0
14.683 | 1.1282 | 19.815 | 0.69 | 1.0009 | 20.8232 | 0.039988 | 70.4491 | 46.3264 | 0.65759 | 0 | 37.0617 | 12.116 | 179.9875 | 0.052636 | 0 | 0
14.7 | 1.1284 | 19.815 | 0.69 | 1.0011 | 20.8127 | 0.039994 | 69.4915 | 46.3134 | 0.66646 | 0 | 37.0617 | 12.311 | 179.9656 | 0.028909 | 0 | 0
14.717 | 1.1285 | 19.79 | 0.695 | 1.0007 | 20.8246 | 0.039988 | 72.6999 | 46.6593 | 0.64181 | 0 | 37.0617 | 12.4508 | 179.9946 | 0.055909 | 0 | 0
14.733 | 1.1286 | 19.8 | 0.695 | 1.0009 | 20.8189 | 0.03999 | 71.299 | 46.6647 | 0.65449 | 0 | 37.0617 | 12.6254 | 180.0167 | 0.043043 | 0 | 0
14.75 | 1.1291 | 19.79 | 0.7 | 1.0007 | 20.824 | 0.039988 | 72.5244 | 46.9978 | 0.64803 | 0 | 37.3454 | 12.839 | 180.0169 | 0.054545 | 0 | 0
14.767 | 1.1294 | 19.795 | 0.7 | 1.0007 | 20.8352 | 0.039982 | 73.0657 | 46.9862 | 0.64307 | 0 | 37.4868 | 13.0291 | 180.0107 | 0.080087 | 0 | 0
14.783 | 1.1296 | 19.79 | 0.69 | 1.0006 | 20.825 | 0.039987 | 72.7263 | 46.2355 | 0.63575 | 0 | 37.4868 | 13.2488 | 179.928 | 0.05687 | 0 | 0
14.8 | 1.1298 | 19.79 | 0.695 | 1.0007 | 20.822 | 0.039989 | 72.3815 | 46.6071 | 0.64391 | 0 | 37.4868 | 13.4176 | 180.0022 | 0.049909 | 0 | 0
14.817 | 1.1299 | 19.785 | 0.695 | 1.0006 | 20.8232 | 0.039988 | 72.9435 | 46.6089 | 0.63897 | 0 | 37.4868 | 13.5688 | 180.0433 | 0.052696 | 0 | 0
14.833 | 1.1301 | 19.775 | 0.7 | 1.0005 | 20.8247 | 0.039988 | 73.8593 | 46.9496 | 0.63566 | 0 | 37.4868 | 13.7682 | 180.0266 | 0.056087 | 0 | 0
14.85 | 1.1303 | 19.775 | 0.70667 | 1.0007 | 20.8216 | 0.039989 | 73.4422 | 47.4146 | 0.6456 | 0 | 37.4868 | 13.9156 | 179.9971 | 0.049043 | 0 | 0
14.867 | 1.1304 | 19.78 | 0.70667 | 1.0006 | 20.8286 | 0.039986 | 73.6108 | 47.4092 | 0.64405 | 0 | 37.4868 | 14.1025 | 179.9922 | 0.064909 | 0 | 0
14.883 | 1.1309 | 19.7667 | 0.71333 | 1.0006 | 20.8243 | 0.039988 | 74.2825 | 47.8733 | 0.64448 | 0 | 37.7374 | 14.2987 | 180.0391 | 0.055143 | 0 | 0
14.9 | 1.1312 | 19.7667 | 0.715 | 1.0006 | 20.8275 | 0.039986 | 74.4999 | 47.9627 | 0.6438 | 0 | 37.9119 | 14.4655 | 179.9782 | 0.062571 | 0 | 0
14.917 | 1.1313 | 19.755 | 0.715 | 1.0006 | 20.8114 | 0.039994 | 74.0822 | 47.9524 | 0.64729 | 0 | 37.9119 | 14.6416 | 179.9932 | 0.025826 | 0 | 0
14.933 | 1.1315 | 19.77 | 0.72 | 1.0007 | 20.8248 | 0.039987 | 73.8685 | 48.3231 | 0.65418 | 0 | 37.9119 | 14.8559 | 180.0342 | 0.056348 | 0 | 0
14.95 | 1.1317 | 19.775 | 0.72 | 1.0007 | 20.8354 | 0.039982 | 74.3905 | 48.3332 | 0.64972 | 0 | 37.9119 | 15.0317 | 180.0853 | 0.080609 | 0 | 0
14.967 | 1.1318 | 19.76 | 0.72 | 1.0004 | 20.8409 | 0.039979 | 76.1299 | 48.2694 | 0.63404 | 0 | 37.9119 | 15.1872 | 179.9065 | 0.093 | 0 | 0
14.983 | 1.132 | 19.76 | 0.72 | 1.0004 | 20.8379 | 0.039981 | 75.8965 | 48.2933 | 0.6363 | 0 | 37.9119 | 15.3695 | 180.0222 | 0.086182 | 0 | 0
15 | 1.1322 | 19.75 | 0.72 | 1.0005 | 20.8203 | 0.03999 | 75.2179 | 48.294 | 0.64206 | 0 | 37.9119 | 15.5381 | 180.0736 | 0.046174 | 0 | 0
15.017 | 1.1326 | 19.75 | 0.73 | 1.0006 | 20.8253 | 0.039987 | 75.4218 | 48.9696 | 0.64928 | 0 | 38.1654 | 15.689 | 179.9849 | 0.057429 | 0 | 0
15.033 | 1.1329 | 19.74 | 0.73 | 1.0004 | 20.8299 | 0.039985 | 76.7079 | 48.9523 | 0.63817 | 0 | 38.3409 | 15.9162 | 180.0063 | 0.068 | 0 | 0
15.05 | 1.1331 | 19.74 | 0.73 | 1.0004 | 20.8345 | 0.039983 | 77.1211 | 48.9513 | 0.63473 | 0 | 38.3409 | 16.0932 | 180.0282 | 0.078545 | 0 | 0
15.067 | 1.1332 | 19.73 | 0.735 | 1.0003 | 20.8332 | 0.039983 | 77.7889 | 49.2962 | 0.63372 | 0 | 38.3409 | 16.2376 | 180.0255 | 0.0755 | 0 | 0
15.083 | 1.1334 | 19.73 | 0.735 | 1.0002 | 20.8405 | 0.03998 | 78.4578 | 49.307 | 0.62845 | 0 | 38.3409 | 16.4135 | 180.0908 | 0.092087 | 0 | 0
15.1 | 1.1336 | 19.72 | 0.74 | 1.0003 | 20.8318 | 0.039984 | 78.4053 | 49.6128 | 0.63277 | 0 | 38.3409 | 16.603 | 179.9528 | 0.072261 | 0 | 0
15.117 | 1.1338 | 19.73 | 0.75 | 1.0005 | 20.8313 | 0.039984 | 77.3325 | 50.3569 | 0.65117 | 0 | 38.3409 | 16.8178 | 180.0626 | 0.071182 | 0 | 0
15.133 | 1.1341 | 19.72 | 0.74 | 1.0004 | 20.822 | 0.039989 | 77.5143 | 49.6014 | 0.6399 | 0 | 38.5468 | 16.961 | 179.9963 | 0.050087 | 0 | 0
15.15 | 1.1345 | 19.73 | 0.745 | 1.0007 | 20.8157 | 0.039992 | 75.9358 | 49.9396 | 0.65766 | 0 | 38.766 | 17.1195 | 179.9602 | 0.035714 | 0 | 0
15.167 | 1.1346 | 19.715 | 0.745 | 1.0006 | 20.8046 | 0.039998 | 76.255 | 49.9223 | 0.65468 | 0 | 38.766 | 17.2598 | 179.9543 | 0.010364 | 0 | 0
15.183 | 1.1348 | 19.72 | 0.74 | 1.0006 | 20.8079 | 0.039996 | 76.2322 | 49.5886 | 0.65049 | 0 | 38.766 | 17.4486 | 180.0558 | 0.018 | 0 | 0
15.2 | 1.1349 | 19.725 | 0.75 | 1.0008 | 20.8077 | 0.039996 | 75.526 | 50.2638 | 0.66552 | 0 | 38.766 | 17.6136 | 179.925 | 0.017429 | 0 | 0
15.217 | 1.1351 | 19.7333 | 0.75 | 1.001 | 20.8 | 0.04 | 74.1207 | 50.2809 | 0.67837 | 0 | 38.766 | 17.8022 | 179.9935 | 0 | 0 | 0
15.233 | 1.1353 | 19.725 | 0.75 | 1.0009 | 20.8 | 0.04 | 74.8434 | 50.2655 | 0.67161 | 0 | 38.766 | 18.0143 | 179.9893 | 0 | 0 | 0
15.25 | 1.1355 | 19.725 | 0.75 | 1.0009 | 20.8 | 0.04 | 74.8271 | 50.2546 | 0.67161 | 0 | 38.766 | 18.2029 | 179.9776 | 0 | 0 | 0
15.267 | 1.1359 | 19.74 | 0.75 | 1.001 | 20.8007 | 0.04 | 73.5524 | 50.2582 | 0.6833 | 0 | 39.0302 | 18.4027 | 180.0253 | 0.0015652 | 0 | 0
15.283 | 1.1362 | 19.73 | 0.755 | 1.001 | 20.8 | 0.04 | 74.2508 | 50.584 | 0.68126 | 0 | 39.1911 | 18.549 | 179.9842 | 0 | 0 | 0
15.3 | 1.1364 | 19.7267 | 0.755 | 1.0009 | 20.8 | 0.04 | 74.5504 | 50.5851 | 0.67854 | 0 | 39.1911 | 18.7245 | 180.0215 | 0 | 0 | 0
15.317 | 1.1365 | 19.73 | 0.75 | 1.0009 | 20.8 | 0.04 | 74.3239 | 50.2167 | 0.67565 | 0 | 39.1911 | 18.9141 | 180.0005 | 0 | 0 | 0
15.333 | 1.1367 | 19.715 | 0.755 | 1.0008 | 20.8 | 0.04 | 75.5594 | 50.5625 | 0.66918 | 0 | 39.1911 | 19.1099 | 180.025 | 0 | 0 | 0
15.35 | 1.1369 | 19.725 | 0.76 | 1.001 | 20.8 | 0.04 | 74.557 | 50.9053 | 0.68277 | 0 | 39.1911 | 19.3155 | 179.9808 | 0 | 0 | 0
15.367 | 1.1371 | 19.725 | 0.77 | 1.0011 | 20.8 | 0.04 | 74.3829 | 51.6207 | 0.69399 | 0 | 39.1911 | 19.4742 | 180.0093 | 0 | 0 | 0
15.383 | 1.1374 | 19.735 | 0.77 | 1.0012 | 20.8 | 0.04 | 73.4672 | 51.6051 | 0.70242 | 0 | 39.3767 | 19.6049 | 179.9791 | 0 | 0 | 0
15.4 | 1.1378 | 19.74 | 0.765 | 1.0012 | 20.8 | 0.04 | 73.0938 | 51.2376 | 0.70098 | 0 | 39.6123 | 19.8628 | 180.0045 | 0 | 0 | 0
15.417 | 1.138 | 19.74 | 0.76 | 1.0012 | 20.8 | 0.04 | 73.1364 | 50.8491 | 0.69526 | 0 | 39.6123 | 20.0369 | 179.9176 | 0 | 0 | 0
15.433 | 1.1381 | 19.7467 | 0.76 | 1.0013 | 20.8 | 0.04 | 72.5806 | 50.8765 | 0.70097 | 0 | 39.6123 | 20.1936 | 180.0213 | 0 | 0 | 0
15.45 | 1.1384 | 19.735 | 0.765 | 1.0012 | 20.8 | 0.04 | 73.4802 | 51.1958 | 0.69673 | 0 | 39.6123 | 20.4451 | 179.9541 | 0 | 0 | 0
15.467 | 1.1388 | 19.735 | 0.765 | 1.0012 | 20.8 | 0.04 | 73.5142 | 51.2195 | 0.69673 | 0 | 39.8473 | 20.6053 | 180.0978 | 0 | 0 | 0
15.483 | 1.1391 | 19.726 | 0.76 | 1.001 | 20.8 | 0.04 | 74.3012 | 50.7914 | 0.68359 | 0 | 40.0374 | 20.8316 | 179.9294 | 0 | 0 | 0
15.5 | 1.1393 | 19.7233 | 0.76 | 1.001 | 20.8 | 0.04 | 74.5481 | 50.7978 | 0.68141 | 0 | 40.0374 | 20.9778 | 179.9794 | 0 | 0 | 0
15.517 | 1.1395 | 19.73 | 0.76667 | 1.001 | 20.8084 | 0.039996 | 74.5665 | 51.2618 | 0.68746 | 0 | 40.0374 | 21.2226 | 179.9609 | 0.019043 | 0 | 0
15.533 | 1.1397 | 19.715 | 0.77 | 1.001 | 20.8011 | 0.039999 | 75.1947 | 51.4976 | 0.68486 | 0 | 40.0374 | 21.4066 | 180.0177 | 0.0025 | 0 | 0
15.55 | 1.1399 | 19.71 | 0.78 | 1.001 | 20.8 | 0.04 | 75.3434 | 52.1939 | 0.69275 | 0 | 40.0374 | 21.6137 | 180.0043 | 0 | 0 | 0
15.567 | 1.1403 | 19.72 | 0.78 | 1.0011 | 20.8039 | 0.039998 | 74.7646 | 52.1728 | 0.69783 | 0 | 40.2831 | 21.8356 | 179.9785 | 0.00875 | 0 | 0
15.583 | 1.1407 | 19.71 | 0.78 | 1.0008 | 20.8192 | 0.03999 | 77.0283 | 52.1807 | 0.67742 | 0 | 40.4625 | 22.0271 | 180.0858 | 0.043565 | 0 | 0
15.6 | 1.1408 | 19.7 | 0.78 | 1.0008 | 20.808 | 0.039996 | 76.8955 | 52.1572 | 0.67829 | 0 | 40.4625 | 22.1626 | 180.0483 | 0.018273 | 0 | 0
15.617 | 1.141 | 19.69 | 0.78 | 1.0006 | 20.8155 | 0.039992 | 78.4401 | 52.1515 | 0.66486 | 0 | 40.4625 | 22.3612 | 180.0814 | 0.035217 | 0 | 0
15.633 | 1.1412 | 19.68 | 0.786 | 1.0007 | 20.8046 | 0.039998 | 78.204 | 52.5452 | 0.6719 | 0 | 40.4625 | 22.5793 | 180.0226 | 0.010364 | 0 | 0
15.65 | 1.1413 | 19.68 | 0.786 | 1.0004 | 20.8264 | 0.039987 | 80.1422 | 52.5438 | 0.65563 | 0 | 40.4625 | 22.7566 | 180.0435 | 0.06 | 0 | 0
15.667 | 1.1415 | 19.68 | 0.8 | 1.0007 | 20.8211 | 0.039989 | 79.4155 | 53.5316 | 0.67407 | 0 | 40.4625 | 22.9785 | 180.048 | 0.048 | 0 | 0
15.683 | 1.142 | 19.68 | 0.8 | 1.0007 | 20.8134 | 0.039993 | 78.6948 | 53.5053 | 0.67991 | 0 | 40.7355 | 23.1494 | 180.0274 | 0.030545 | 0 | 0
15.7 | 1.1423 | 19.68 | 0.805 | 1.0008 | 20.8153 | 0.039992 | 78.7485 | 53.8438 | 0.68374 | 0 | 40.8876 | 23.3347 | 180.021 | 0.0348 | 0 | 0
15.717 | 1.1424 | 19.6667 | 0.8 | 1.0003 | 20.8391 | 0.03998 | 82.0823 | 53.4515 | 0.65119 | 0 | 40.8876 | 23.5023 | 179.9533 | 0.088957 | 0 | 0
15.733 | 1.1427 | 19.66 | 0.80667 | 1.0005 | 20.817 | 0.039991 | 80.5954 | 53.9277 | 0.66912 | 0 | 40.8876 | 23.7486 | 180.0133 | 0.038609 | 0 | 0
15.75 | 1.1428 | 19.66 | 0.80667 | 1.0005 | 20.8228 | 0.039988 | 81.1023 | 53.9218 | 0.66486 | 0 | 40.8876 | 23.9232 | 180.019 | 0.051818 | 0 | 0
15.767 | 1.143 | 19.67 | 0.815 | 1.0007 | 20.8262 | 0.039987 | 80.3473 | 54.5005 | 0.67831 | 0 | 40.8876 | 24.1435 | 179.9825 | 0.059478 | 0 | 0
15.783 | 1.1434 | 19.665 | 0.815 | 1.0006 | 20.8254 | 0.039987 | 80.6976 | 54.4853 | 0.67518 | 0 | 41.12 | 24.3208 | 180.0065 | 0.057652 | 0 | 0
15.8 | 1.1438 | 19.66 | 0.815 | 1.0003 | 20.841 | 0.039979 | 82.4927 | 54.4632 | 0.66022 | 0 | 41.3088 | 24.5442 | 180.0073 | 0.09313 | 0 | 0
15.817 | 1.144 | 19.655 | 0.81 | 1.0004 | 20.8282 | 0.039986 | 81.8739 | 54.0966 | 0.66073 | 0 | 41.3088 | 24.6982 | 180.0029 | 0.064091 | 0 | 0
15.833 | 1.1442 | 19.67 | 0.815 | 1.0006 | 20.8285 | 0.039986 | 80.4866 | 54.4516 | 0.67653 | 0 | 41.3088 | 24.9256 | 180 | 0.064909 | 0 | 0
15.85 | 1.1444 | 19.67 | 0.815 | 1.0007 | 20.8252 | 0.039987 | 80.1933 | 54.4517 | 0.67901 | 0 | 41.3088 | 25.1447 | 180.0321 | 0.057391 | 0 | 0
15.867 | 1.1445 | 19.665 | 0.814 | 1.0004 | 20.8362 | 0.039982 | 81.608 | 54.3671 | 0.6662 | 0 | 41.3088 | 25.3282 | 180.0254 | 0.082364 | 0 | 0
15.883 | 1.1448 | 19.638 | 0.82 | 1.0003 | 20.8244 | 0.039988 | 82.8264 | 54.7733 | 0.6613 | 0 | 41.3088 | 25.5526 | 180.0582 | 0.055579 | 0 | 0
15.9 | 1.1451 | 19.64 | 0.82 | 1.0003 | 20.8252 | 0.039987 | 82.6629 | 54.7385 | 0.66219 | 0 | 41.4929 | 25.7533 | 179.9966 | 0.057273 | 0 | 0
15.917 | 1.1453 | 19.645 | 0.82 | 1.0003 | 20.8344 | 0.039983 | 83.0568 | 54.7515 | 0.6592 | 0 | 41.4929 | 25.9361 | 180.0537 | 0.078286 | 0 | 0
15.933 | 1.1457 | 19.65 | 0.815 | 1.0003 | 20.8328 | 0.039983 | 82.5271 | 54.377 | 0.6589 | 0 | 41.7378 | 26.1532 | 180.0457 | 0.074609 | 0 | 0
15.95 | 1.1459 | 19.64 | 0.82 | 1.0001 | 20.8415 | 0.039979 | 84.023 | 54.6823 | 0.6508 | 0 | 41.7378 | 26.3433 | 179.9354 | 0.094364 | 0 | 0
15.967 | 1.1461 | 19.64 | 0.82 | 1.0001 | 20.8434 | 0.039978 | 84.2129 | 54.6995 | 0.64954 | 0 | 41.7378 | 26.5507 | 180.0219 | 0.098609 | 0 | 0
15.983 | 1.1463 | 19.635 | 0.82 | 1.0002 | 20.8294 | 0.039985 | 83.4108 | 54.6956 | 0.65574 | 0 | 41.7378 | 26.7392 | 180.048 | 0.066783 | 0 | 0
16 | 1.1465 | 19.63 | 0.83 | 1.0003 | 20.825 | 0.039987 | 83.2397 | 55.3673 | 0.66516 | 0 | 41.7378 | 26.9734 | 179.9742 | 0.05687 | 0 | 0
16.017 | 1.1469 | 19.62 | 0.83 | 1.0002 | 20.8275 | 0.039986 | 84.2937 | 55.3309 | 0.65641 | 0 | 41.9796 | 27.2068 | 179.9512 | 0.062609 | 0 | 0
16.033 | 1.1473 | 19.61 | 0.835 | 1.0002 | 20.8253 | 0.039987 | 84.865 | 55.6651 | 0.65593 | 0 | 42.1629 | 27.398 | 179.9678 | 0.057545 | 0 | 0
16.05 | 1.1475 | 19.61 | 0.83667 | 1.0003 | 20.8149 | 0.039992 | 83.9671 | 55.817 | 0.66475 | 0 | 42.1629 | 27.62 | 180.1093 | 0.033913 | 0 | 0
16.067 | 1.1477 | 19.62 | 0.83667 | 1.0002 | 20.8333 | 0.039983 | 84.6529 | 55.7776 | 0.6589 | 0 | 42.1629 | 27.8232 | 179.9874 | 0.075818 | 0 | 0
16.083 | 1.1479 | 19.625 | 0.84 | 1.0003 | 20.8374 | 0.039981 | 84.4334 | 55.965 | 0.66283 | 0 | 42.1629 | 28.0268 | 179.8492 | 0.084857 | 0 | 0
16.1 | 1.148 | 19.61 | 0.84667 | 1.0002 | 20.8372 | 0.039981 | 85.6386 | 56.4416 | 0.65907 | 0 | 42.1629 | 28.2121 | 179.9283 | 0.084545 | 0 | 0
16.117 | 1.1485 | 19.61 | 0.84667 | 1.0003 | 20.8247 | 0.039988 | 84.5189 | 56.4328 | 0.66769 | 0 | 42.4027 | 28.4721 | 179.9752 | 0.056087 | 0 | 0
16.133 | 1.1487 | 19.605 | 0.85 | 1.0002 | 20.8349 | 0.039982 | 85.8336 | 56.6869 | 0.66043 | 0 | 42.4027 | 28.6801 | 180.0754 | 0.079364 | 0 | 0
16.15 | 1.1491 | 19.6 | 0.85 | 1.0001 | 20.8367 | 0.039981 | 86.3741 | 56.6457 | 0.65582 | 0 | 42.5841 | 28.8748 | 180.013 | 0.083478 | 0 | 0
16.167 | 1.1493 | 19.595 | 0.85 | 1.0001 | 20.8263 | 0.039987 | 85.9434 | 56.6794 | 0.6595 | 0 | 42.5841 | 29.0997 | 180.1643 | 0.059739 | 0 | 0
16.183 | 1.1495 | 19.6033 | 0.86 | 1.0003 | 20.8308 | 0.039984 | 85.3675 | 57.3402 | 0.67169 | 0 | 42.5841 | 29.317 | 180.0295 | 0.070091 | 0 | 0
16.2 | 1.1497 | 19.6033 | 0.855 | 1.0002 | 20.8385 | 0.039981 | 86.1203 | 56.9765 | 0.66159 | 0 | 42.5841 | 29.5199 | 180.0261 | 0.087652 | 0 | 0
16.217 | 1.1499 | 19.596 | 0.86667 | 1.0004 | 20.8236 | 0.039988 | 85.2128 | 57.7754 | 0.67801 | 0 | 42.5841 | 29.7237 | 179.9932 | 0.053739 | 0 | 0
16.233 | 1.1502 | 19.596 | 0.865 | 1.0004 | 20.8182 | 0.039991 | 84.7589 | 57.6538 | 0.68021 | 0 | 42.8033 | 29.9043 | 180.0415 | 0.041455 | 0 | 0
16.25 | 1.1504 | 19.59 | 0.865 | 1.0004 | 20.8124 | 0.039994 | 84.764 | 57.6454 | 0.68007 | 0 | 42.8033 | 30.1129 | 180.0592 | 0.02825 | 0 | 0
16.267 | 1.1508 | 19.59 | 0.86333 | 1.0005 | 20.8054 | 0.039997 | 84.1147 | 57.4878 | 0.68345 | 0 | 43.0053 | 30.3422 | 179.9992 | 0.012261 | 0 | 0
16.283 | 1.151 | 19.595 | 0.865 | 1.0006 | 20.8075 | 0.039996 | 83.8039 | 57.5897 | 0.6872 | 0 | 43.0053 | 30.5114 | 179.9622 | 0.016957 | 0 | 0
16.3 | 1.1512 | 19.615 | 0.86667 | 1.0007 | 20.8156 | 0.039992 | 82.733 | 57.7109 | 0.69756 | 0 | 43.0053 | 30.7313 | 179.9572 | 0.035455 | 0 | 0
16.317 | 1.1514 | 19.605 | 0.86333 | 1.0006 | 20.8102 | 0.039995 | 83.1597 | 57.4507 | 0.69085 | 0 | 43.0053 | 30.9328 | 179.9319 | 0.023143 | 0 | 0
16.333 | 1.1516 | 19.585 | 0.86667 | 1.0004 | 20.8162 | 0.039992 | 85.4031 | 57.6924 | 0.67553 | 0 | 43.0053 | 31.1751 | 180.0347 | 0.036783 | 0 | 0
16.35 | 1.152 | 19.595 | 0.86667 | 1.0007 | 20.8022 | 0.039999 | 83.2313 | 57.654 | 0.6927 | 0 | 43.2237 | 31.4032 | 179.958 | 0.0049091 | 0 | 0
16.367 | 1.1522 | 19.59 | 0.87 | 1.0007 | 20.8 | 0.04 | 83.4457 | 57.904 | 0.69391 | 0 | 43.2237 | 31.5838 | 180.0423 | 0 | 0 | 0
16.383 | 1.1526 | 19.58 | 0.87 | 1.0005 | 20.8 | 0.04 | 84.3029 | 57.8874 | 0.68666 | 0 | 43.4343 | 31.8271 | 180.0822 | 0 | 0 | 0
16.4 | 1.1528 | 19.58 | 0.87 | 1.0005 | 20.8 | 0.04 | 84.2542 | 57.8539 | 0.68666 | 0 | 43.4343 | 31.9795 | 180 | 0 | 0 | 0
16.417 | 1.153 | 19.575 | 0.87 | 1.0005 | 20.8 | 0.04 | 84.6851 | 57.8475 | 0.68309 | 0 | 43.4343 | 32.2339 | 180.0284 | 0 | 0 | 0
16.433 | 1.1532 | 19.59 | 0.875 | 1.0007 | 20.8014 | 0.039999 | 83.4125 | 58.2092 | 0.69785 | 0 | 43.4343 | 32.4318 | 180.0499 | 0.0031304 | 0 | 0
16.45 | 1.1534 | 19.575 | 0.89 | 1.0007 | 20.8 | 0.04 | 84.2875 | 59.2201 | 0.7026 | 0 | 43.4343 | 32.6442 | 179.9746 | 0 | 0 | 0
16.467 | 1.1538 | 19.575 | 0.885 | 1.0007 | 20.8 | 0.04 | 84.3447 | 58.8476 | 0.6977 | 0 | 43.6761 | 32.8737 | 179.9833 | 0 | 0 | 0
16.483 | 1.1542 | 19.57 | 0.89 | 1.0007 | 20.8 | 0.04 | 84.6457 | 59.1628 | 0.69895 | 0 | 43.8633 | 33.014 | 179.9324 | 0 | 0 | 0
16.5 | 1.1544 | 19.5733 | 0.89 | 1.0007 | 20.8 | 0.04 | 84.3489 | 59.1602 | 0.70138 | 0 | 43.8633 | 33.2491 | 179.9501 | 0 | 0 | 0
16.517 | 1.1546 | 19.5733 | 0.895 | 1.0008 | 20.8 | 0.04 | 84.2602 | 59.5103 | 0.70627 | 0 | 43.8633 | 33.4795 | 179.9776 | 0 | 0 | 0
16.533 | 1.1548 | 19.57 | 0.89 | 1.0007 | 20.8 | 0.04 | 84.627 | 59.1497 | 0.69895 | 0 | 43.8633 | 33.7413 | 179.9966 | 0 | 0 | 0
16.55 | 1.155 | 19.565 | 0.9 | 1.0007 | 20.8016 | 0.039999 | 85.023 | 59.8475 | 0.7039 | 0 | 43.8633 | 33.9132 | 180.0151 | 0.0035455 | 0 | 0
16.567 | 1.1554 | 19.57 | 0.9 | 1.0008 | 20.8028 | 0.039999 | 84.6404 | 59.8134 | 0.70668 | 0 | 44.0349 | 34.1879 | 179.9663 | 0.0062727 | 0 | 0
16.583 | 1.1559 | 19.555 | 0.905 | 1.0006 | 20.8022 | 0.039999 | 85.7886 | 60.1419 | 0.70105 | 0 | 44.2884 | 34.4029 | 180.0029 | 0.0049565 | 0 | 0
16.6 | 1.156 | 19.555 | 0.91 | 1.0007 | 20.8 | 0.04 | 85.528 | 60.5053 | 0.70743 | 0 | 44.2884 | 34.6055 | 180.0668 | 0 | 0 | 0
16.617 | 1.1563 | 19.555 | 0.90667 | 1.0005 | 20.8145 | 0.039993 | 86.8052 | 60.2367 | 0.69393 | 0 | 44.2884 | 34.8664 | 180.0023 | 0.03287 | 0 | 0
16.633 | 1.1565 | 19.55 | 0.90667 | 1.0005 | 20.8071 | 0.039996 | 86.5775 | 60.221 | 0.69557 | 0 | 44.2884 | 35.1449 | 180.007 | 0.016174 | 0 | 0
16.65 | 1.1567 | 19.545 | 0.915 | 1.0005 | 20.81 | 0.039995 | 87.0843 | 60.7781 | 0.69792 | 0 | 44.2884 | 35.3371 | 179.9617 | 0.022696 | 0 | 0
16.667 | 1.1569 | 19.53 | 0.915 | 1.0002 | 20.8201 | 0.03999 | 89.3046 | 60.7867 | 0.68067 | 0 | 44.2884 | 35.5617 | 180.0548 | 0.045818 | 0 | 0
16.683 | 1.1573 | 19.535 | 0.925 | 1.0004 | 20.8227 | 0.039989 | 88.8986 | 61.4755 | 0.69152 | 0 | 44.5263 | 35.7623 | 180.0676 | 0.051652 | 0 | 0
16.7 | 1.1577 | 19.5367 | 0.93 | 1.0005 | 20.8184 | 0.039991 | 88.1854 | 61.7573 | 0.70031 | 0 | 44.7096 | 35.9735 | 179.9195 | 0.041714 | 0 | 0
16.717 | 1.1579 | 19.54 | 0.925 | 1.0003 | 20.8369 | 0.039981 | 89.6492 | 61.4357 | 0.68529 | 0 | 44.7096 | 36.2015 | 180.0303 | 0.084 | 0 | 0
16.733 | 1.1581 | 19.54 | 0.92 | 1.0004 | 20.8197 | 0.03999 | 88.1856 | 61.0594 | 0.6924 | 0 | 44.7096 | 36.4488 | 179.9911 | 0.044727 | 0 | 0
16.75 | 1.1586 | 19.545 | 0.92 | 1.0006 | 20.8104 | 0.039995 | 86.9242 | 61.0493 | 0.70233 | 0 | 44.9729 | 36.6587 | 180.0203 | 0.023739 | 0 | 0
16.767 | 1.159 | 19.53 | 0.92 | 1.0002 | 20.8262 | 0.039987 | 89.5615 | 61.0123 | 0.68123 | 0 | 45.1347 | 36.8738 | 180.0026 | 0.059478 | 0 | 0
16.783 | 1.1592 | 19.525 | 0.92 | 1.0003 | 20.8106 | 0.039995 | 88.5878 | 60.9804 | 0.68836 | 0 | 45.1347 | 37.0773 | 179.9494 | 0.024 | 0 | 0
16.8 | 1.1594 | 19.52 | 0.92 | 1.0001 | 20.8239 | 0.039988 | 90.2032 | 60.9899 | 0.67614 | 0 | 45.1347 | 37.3029 | 180.0215 | 0.05425 | 0 | 0
16.817 | 1.1596 | 19.5233 | 0.92667 | 1.0003 | 20.8211 | 0.039989 | 89.5122 | 61.4263 | 0.68623 | 0 | 45.1347 | 37.552 | 179.9583 | 0.048 | 0 | 0
16.833 | 1.1598 | 19.53 | 0.935 | 1.0004 | 20.8229 | 0.039988 | 88.922 | 61.9953 | 0.69719 | 0 | 45.1347 | 37.7797 | 179.9309 | 0.052091 | 0 | 0
16.85 | 1.1603 | 19.52 | 0.93 | 1.0001 | 20.8378 | 0.039981 | 91.2356 | 61.6773 | 0.67602 | 0 | 45.403 | 38.0138 | 180.1242 | 0.0861 | 0 | 0
16.867 | 1.1605 | 19.51 | 0.94 | 1.0004 | 20.8119 | 0.039994 | 89.5574 | 62.301 | 0.69565 | 0 | 45.403 | 38.2401 | 179.9562 | 0.027 | 0 | 0
16.883 | 1.1609 | 19.5 | 0.935 | 1.0003 | 20.8073 | 0.039996 | 90.0646 | 61.9151 | 0.68745 | 0 | 45.5598 | 38.4864 | 179.9356 | 0.016571 | 0 | 0
16.9 | 1.1611 | 19.505 | 0.93 | 0.99993 | 20.8329 | 0.039983 | 91.9735 | 61.5832 | 0.66958 | 0 | 45.5598 | 38.727 | 180.0106 | 0.074727 | 0 | 0
16.917 | 1.1613 | 19.514 | 0.945 | 1.0001 | 20.8404 | 0.03998 | 91.587 | 62.6335 | 0.68387 | 0 | 45.5598 | 38.9635 | 180.023 | 0.091826 | 0 | 0
16.933 | 1.1615 | 19.54 | 0.94333 | 1.0006 | 20.8284 | 0.039986 | 88.3122 | 62.5277 | 0.70803 | 0 | 45.5598 | 39.1578 | 180.0203 | 0.064636 | 0 | 0
16.95 | 1.1618 | 19.525 | 0.95 | 1.0007 | 20.8106 | 0.039995 | 87.8339 | 62.9115 | 0.71626 | 0 | 45.6973 | 39.4064 | 179.8748 | 0.024 | 0 | 0
16.967 | 1.1623 | 19.526 | 0.95 | 1.0005 | 20.8302 | 0.039985 | 89.4822 | 62.9287 | 0.70325 | 0 | 45.981 | 39.6179 | 179.9956 | 0.068609 | 0 | 0
16.983 | 1.1626 | 19.52 | 0.945 | 1.0006 | 20.8133 | 0.039993 | 88.6572 | 62.6058 | 0.70616 | 0 | 45.981 | 39.8739 | 180.1237 | 0.030261 | 0 | 0
17 | 1.1627 | 19.515 | 0.95 | 1.0003 | 20.8375 | 0.039981 | 91.0148 | 62.8799 | 0.69088 | 0 | 45.981 | 40.0612 | 179.945 | 0.085304 | 0 | 0
17.017 | 1.163 | 19.5033 | 0.945 | 1.0002 | 20.8223 | 0.039989 | 90.7218 | 62.4845 | 0.68875 | 0 | 45.981 | 40.3229 | 179.8782 | 0.050609 | 0 | 0
17.033 | 1.1632 | 19.5 | 0.955 | 1.0004 | 20.8148 | 0.039993 | 90.1157 | 63.1322 | 0.70057 | 0 | 45.981 | 40.5887 | 179.7783 | 0.033545 | 0 | 0
17.05 | 1.1638 | 19.4933 | 0.955 | 1.0001 | 20.83 | 0.039985 | 91.9064 | 63.0517 | 0.68604 | 0 | 46.2686 | 40.8575 | 179.6473 | 0.068087 | 0 | 0
17.067 | 1.164 | 19.4833 | 0.96333 | 1.0003 | 20.8131 | 0.039993 | 91.0653 | 63.5626 | 0.69799 | 0 | 46.4061 | 41.017 | 179.5162 | 0.029727 | 0 | 0
17.083 | 1.1643 | 19.49 | 0.965 | 1.0003 | 20.8206 | 0.03999 | 91.033 | 63.6258 | 0.69893 | 0 | 46.4061 | 41.2571 | 179.3851 | 0.046696 | 0 | 0
17.1 | 1.1645 | 19.49 | 0.965 | 1.0002 | 20.8283 | 0.039986 | 91.6504 | 63.5935 | 0.69387 | 0 | 46.4061 | 41.4858 | 179.3264 | 0.064 | 0 | 0
17.117 | 1.1647 | 19.49 | 0.97 | 1.0002 | 20.8334 | 0.039983 | 91.95 | 63.9003 | 0.69495 | 0 | 46.4061 | 41.7647 | 179.2503 | 0.075545 | 0 | 0
17.133 | 1.165 | 19.475 | 0.98 | 1.0004 | 20.8187 | 0.039991 | 91.6014 | 64.4481 | 0.70357 | 0 | 46.4061 | 42.027 | 178.9127 | 0.042261 | 0 | 0
17.15 | 1.1654 | 19.46 | 0.985 | 1.0001 | 20.832 | 0.039984 | 93.6157 | 64.5546 | 0.68957 | 0 | 46.6352 | 42.2574 | 178.3509 | 0.072 | 0 | 0
17.167 | 1.1656 | 19.46 | 0.985 | 0.99507 | 21.2279 | 0.039784 | 127.6179 | 64.3871 | 0.50453 | 0 | 46.6352 | 42.4943 | 177.9214 | 0.96652 | 0 | 0
17.183 | 1.166 | 19.5982 | 0.985 | 0.9974 | 21.1814 | 0.039807 | 112.721 | 65.02 | 0.57682 | 0 | 46.8312 | 42.7428 | 179.4085 | 0.86817 | 0 | 0
17.2 | 1.1663 | 19.9555 | 0.955 | 1.0056 | 20.8655 | 0.039967 | 55.0496 | 63.4096 | 1.1519 | 0 | 46.8312 | 43.0169 | 179.9585 | 0.14896 | 0 | 0
17.217 | 1.1665 | 19.7954 | 0.925 | 1.0007 | 21.0554 | 0.039871 | 85.5921 | 60.8749 | 0.71122 | 0 | 46.8312 | 43.2756 | 179.1073 | 0.57939 | 0 | 0
17.233 | 1.1667 | 19.5567 | 0.93 | 0.98542 | 22.0334 | 0.039377 | 190.1215 | 60.3735 | 0.31755 | 0 | 46.8312 | 43.5011 | 177.2126 | 2.8034 | 0 | 0
17.25 | 1.1672 | 19.8946 | 0.95 | 0.98378 | 22.5152 | 0.039134 | 202.5774 | 61.6316 | 0.30424 | 0 | 47.0691 | 43.7327 | 176.1619 | 3.8995 | 0 | 0
17.267 | 1.1676 | 20.5515 | 0.985 | 0.99066 | 22.6593 | 0.039061 | 158.1908 | 64.4339 | 0.40732 | 0 | 47.2602 | 43.943 | 175.7862 | 4.2259 | 0 | 0
17.283 | 1.1679 | 20.8938 | 1.02 | 0.99724 | 22.522 | 0.03913 | 115.9202 | 67.2494 | 0.58014 | 0 | 47.2602 | 44.2444 | 176.0708 | 3.9133 | 0 | 0
17.3 | 1.1681 | 21.02 | 1.05 | 1.0026 | 22.2584 | 0.039263 | 81.3471 | 69.7033 | 0.85686 | 0 | 47.2602 | 44.478 | 176.7415 | 3.3157 | 0 | 0
17.317 | 1.1682 | 20.8938 | 1.075 | 1.0049 | 21.981 | 0.039404 | 67.6722 | 71.5492 | 1.0573 | 0 | 47.2602 | 44.6747 | 177.3106 | 2.6839 | 0 | 0
17.333 | 1.1685 | 20.6631 | 1.09 | 1.0038 | 21.8476 | 0.039471 | 75.974 | 72.5035 | 0.95432 | 0 | 47.2602 | 44.9684 | 177.6623 | 2.3815 | 0 | 0
17.35 | 1.1689 | 20.475 | 1.08 | 1.0018 | 21.8047 | 0.039493 | 88.8051 | 71.6546 | 0.80687 | 0 | 47.4835 | 45.1683 | 177.7996 | 2.2844 | 0 | 0
17.367 | 1.1692 | 20.37 | 1.065 | 1.0018 | 21.6886 | 0.039551 | 88.1194 | 70.6041 | 0.80123 | 0 | 47.4835 | 45.442 | 178.0777 | 2.0206 | 0 | 0
17.383 | 1.1696 | 20.295 | 1.05 | 0.99959 | 21.7704 | 0.03951 | 101.8815 | 69.3553 | 0.68074 | 0 | 47.6853 | 45.6924 | 177.8024 | 2.2055 | 0 | 0
17.4 | 1.1698 | 20.26 | 1.045 | 0.99915 | 21.7648 | 0.039513 | 104.4429 | 68.9327 | 0.66 | 0 | 47.6853 | 45.9275 | 177.7252 | 2.1918 | 0 | 0
17.417 | 1.17 | 20.29 | 1.045 | 1.0004 | 21.6947 | 0.039548 | 95.8591 | 69.0684 | 0.72052 | 0 | 47.6853 | 46.148 | 178.0347 | 2.0343 | 0 | 0
17.433 | 1.1703 | 20.26 | 1.04 | 1.0009 | 21.6214 | 0.039585 | 92.1208 | 68.6959 | 0.74572 | 0 | 47.6853 | 46.438 | 178.0829 | 1.8663 | 0 | 0
17.45 | 1.1706 | 20.22 | 1.045 | 1.0056 | 21.2164 | 0.03979 | 60.5767 | 69.4158 | 1.1459 | 0 | 47.7789 | 46.6293 | 179.1785 | 0.94696 | 0 | 0
17.467 | 1.1711 | 20.0692 | 1.0333 | 1.0035 | 21.2215 | 0.039787 | 74.1678 | 68.341 | 0.92144 | 0 | 48.0889 | 46.8926 | 178.9446 | 0.95739 | 0 | 0
17.483 | 1.1714 | 19.8633 | 1.0167 | 0.99774 | 21.4508 | 0.039671 | 111.8436 | 66.7858 | 0.59714 | 0 | 48.1104 | 47.1739 | 178.4231 | 1.4782 | 0 | 0
17.5 | 1.1716 | 19.9027 | 1.0167 | 0.99843 | 21.4362 | 0.039679 | 107.2517 | 66.8553 | 0.62335 | 0 | 48.1104 | 47.3824 | 178.5447 | 1.4457 | 0 | 0
17.517 | 1.1718 | 20.006 | 1.02 | 0.9999 | 21.4271 | 0.039683 | 97.5269 | 67.173 | 0.68876 | 0 | 48.1104 | 47.6314 | 178.566 | 1.4251 | 0 | 0
17.533 | 1.172 | 20.004 | 1.03 | 0.99909 | 21.4989 | 0.039647 | 103.6852 | 67.7953 | 0.65386 | 0 | 48.1104 | 47.8858 | 178.417 | 1.5884 | 0 | 0
17.55 | 1.1724 | 20.05 | 1.03 | 1.0011 | 21.3888 | 0.039703 | 90.2332 | 67.9099 | 0.7526 | 0 | 48.2576 | 48.1591 | 178.6703 | 1.3383 | 0 | 0
17.567 | 1.1729 | 20.045 | 1.03 | 0.9994 | 21.5154 | 0.039639 | 101.5206 | 67.7744 | 0.66759 | 0 | 48.5394 | 48.4005 | 178.4022 | 1.6263 | 0 | 0
17.583 | 1.1732 | 20.05 | 1.03 | 1.0016 | 21.3458 | 0.039724 | 86.5439 | 67.9512 | 0.78517 | 0 | 48.5394 | 48.6347 | 178.8886 | 1.2414 | 0 | 0
17.6 | 1.1734 | 20.1271 | 1.015 | 1.0079 | 20.916 | 0.039941 | 43.1778 | 67.3733 | 1.5604 | 0 | 48.5394 | 48.901 | 179.9841 | 0.264 | 0 | 0
17.617 | 1.1736 | 19.9785 | 0.985 | 1.0067 | 20.8322 | 0.039984 | 49.3208 | 65.1283 | 1.3205 | 0 | 48.5394 | 49.1421 | 179.9678 | 0.073304 | 0 | 0
17.633 | 1.1739 | 19.6677 | 0.96 | 1.0016 | 20.8936 | 0.039953 | 81.6256 | 62.9835 | 0.77162 | 0 | 48.5394 | 49.3898 | 179.6007 | 0.21261 | 0 | 0
17.65 | 1.1742 | 19.554 | 0.955 | 0.99534 | 21.2704 | 0.039762 | 123.5821 | 62.2704 | 0.50388 | 0 | 48.6733 | 49.653 | 178.8747 | 1.0688 | 0 | 0
17.667 | 1.1747 | 19.6767 | 0.97 | 0.99365 | 21.5411 | 0.039626 | 136.0084 | 63.186 | 0.46457 | 0 | 48.9411 | 49.8675 | 178.3238 | 1.6843 | 0 | 0
17.683 | 1.175 | 19.9379 | 0.985 | 0.99477 | 21.7272 | 0.039532 | 129.3914 | 64.2539 | 0.49659 | 0 | 48.9606 | 50.1712 | 177.8538 | 2.1068 | 0 | 0
17.7 | 1.1752 | 20.1675 | 1.005 | 0.99626 | 21.8585 | 0.039465 | 120.7127 | 65.7275 | 0.54449 | 0 | 48.9606 | 50.4303 | 177.6103 | 2.406 | 0 | 0
17.717 | 1.1754 | 20.333 | 1.03 | 0.99718 | 21.9769 | 0.039406 | 116.2757 | 67.5043 | 0.58055 | 0 | 48.9606 | 50.6335 | 177.3861 | 2.6757 | 0 | 0
17.733 | 1.1758 | 20.415 | 1.055 | 0.99058 | 22.5993 | 0.039091 | 162.2928 | 68.694 | 0.42327 | 0 | 49.0981 | 50.9157 | 175.8772 | 4.0886 | 0 | 0
17.75 | 1.1763 | 20.6075 | 1.08 | 0.98558 | 23.2045 | 0.038786 | 197.4982 | 69.9907 | 0.35439 | 0 | 49.3857 | 51.1737 | 174.4642 | 5.4625 | 0 | 0
17.767 | 1.1766 | 21.1117 | 1.11 | 0.98804 | 23.5411 | 0.038616 | 183.0701 | 72.2256 | 0.39452 | 0 | 49.3857 | 51.4479 | 173.7834 | 6.2302 | 0 | 0
17.783 | 1.1769 | 21.5467 | 1.135 | 0.99072 | 23.7896 | 0.03849 | 166.7371 | 74.1187 | 0.44452 | 0 | 49.3857 | 51.7515 | 173.238 | 6.7959 | 0 | 0
17.8 | 1.1771 | 21.9042 | 1.16 | 0.99754 | 23.6466 | 0.038562 | 122.6186 | 76.3523 | 0.62268 | 0 | 49.3857 | 51.982 | 173.6126 | 6.4727 | 0 | 0
17.817 | 1.1775 | 22.004 | 1.18 | 1.0042 | 23.26 | 0.038758 | 79.3998 | 78.1543 | 0.98431 | 0 | 49.5976 | 52.2652 | 174.3831 | 5.5901 | 0 | 0
17.833 | 1.1778 | 21.8617 | 1.18 | 1.0069 | 22.909 | 0.038935 | 61.1587 | 78.3574 | 1.2812 | 0 | 49.5976 | 52.5294 | 175.2091 | 4.7933 | 0 | 0
17.85 | 1.1783 | 21.5467 | 1.165 | 1.0047 | 22.7472 | 0.039017 | 74.9582 | 77.0886 | 1.0284 | 0 | 49.8108 | 52.8255 | 175.519 | 4.4241 | 0 | 0
17.867 | 1.1785 | 21.3036 | 1.15 | 1.0028 | 22.6345 | 0.039073 | 86.769 | 75.9933 | 0.87581 | 0 | 49.8108 | 53.0295 | 175.9983 | 4.1733 | 0 | 0
17.883 | 1.1787 | 21.169 | 1.15 | 1.0031 | 22.4735 | 0.039155 | 84.3811 | 75.8993 | 0.89948 | 0 | 49.8108 | 53.2748 | 176.1318 | 3.8019 | 0 | 0
17.9 | 1.1789 | 21.0358 | 1.1433 | 1.0025 | 22.3807 | 0.039202 | 88.0384 | 75.3873 | 0.8563 | 0 | 49.8108 | 53.5441 | 176.3667 | 3.5917 | 0 | 0
17.917 | 1.1794 | 20.9167 | 1.135 | 1.0004 | 22.4174 | 0.039183 | 101.677 | 74.6463 | 0.73415 | 0 | 50.0149 | 53.8768 | 176.3374 | 3.6761 | 0 | 0
17.933 | 1.1796 | 20.85 | 1.135 | 0.99905 | 22.4524 | 0.039165 | 110.3817 | 74.4901 | 0.67484 | 0 | 50.0149 | 54.0619 | 176.1507 | 3.7534 | 0 | 0
17.95 | 1.1801 | 20.87 | 1.125 | 1.0003 | 22.3622 | 0.039211 | 101.0702 | 73.9189 | 0.73136 | 0 | 50.2359 | 54.3674 | 176.461 | 3.5507 | 0 | 0
17.967 | 1.1804 | 20.855 | 1.125 | 0.99998 | 22.3749 | 0.039205 | 103.4566 | 73.8889 | 0.7142 | 0 | 50.2359 | 54.6548 | 176.4642 | 3.5802 | 0 | 0
17.983 | 1.1806 | 20.8267 | 1.12 | 0.9992 | 22.4024 | 0.039191 | 108.3039 | 73.4459 | 0.67815 | 0 | 50.2359 | 54.8723 | 176.3261 | 3.6412 | 0 | 0
18 | 1.1809 | 20.8267 | 1.12 | 0.99976 | 22.3586 | 0.039213 | 104.4836 | 73.4574 | 0.70305 | 0 | 50.2359 | 55.1743 | 176.3951 | 3.541 | 0 | 0
18.017 | 1.1813 | 20.82 | 1.13 | 0.99992 | 22.35 | 0.039217 | 104.0829 | 74.1126 | 0.71205 | 0 | 50.4433 | 55.4789 | 176.4016 | 3.5212 | 0 | 0
18.033 | 1.1815 | 20.805 | 1.125 | 1.0008 | 22.2597 | 0.039263 | 97.7691 | 73.8983 | 0.75585 | 0 | 50.4433 | 55.682 | 176.7766 | 3.3194 | 0 | 0
18.05 | 1.182 | 20.774 | 1.11 | 1.0033 | 22.0219 | 0.039383 | 80.1688 | 73.0128 | 0.91074 | 0 | 50.661 | 55.9887 | 177.2888 | 2.778 | 0 | 0
18.067 | 1.1823 | 20.656 | 1.1 | 0.99953 | 22.1857 | 0.0393 | 104.554 | 72.0103 | 0.68874 | 0 | 50.661 | 56.2518 | 176.8406 | 3.1491 | 0 | 0
18.083 | 1.1825 | 20.5714 | 1.1 | 0.9956 | 22.4075 | 0.039188 | 130.8372 | 71.7123 | 0.5481 | 0 | 50.661 | 56.527 | 176.345 | 3.6535 | 0 | 0
18.1 | 1.1827 | 20.7136 | 1.11 | 0.99734 | 22.4239 | 0.03918 | 119.879 | 72.513 | 0.60489 | 0 | 50.661 | 56.7701 | 176.3239 | 3.6911 | 0 | 0
18.117 | 1.1833 | 20.815 | 1.12 | 0.99881 | 22.4206 | 0.039182 | 110.6131 | 73.2412 | 0.66214 | 0 | 50.9379 | 57.0424 | 176.2631 | 3.6821 | 0 | 0
18.133 | 1.1837 | 20.845 | 1.11 | 0.99908 | 22.4197 | 0.039182 | 108.1328 | 72.5833 | 0.67124 | 0 | 51.0861 | 57.3208 | 176.3243 | 3.6811 | 0 | 0
18.15 | 1.1839 | 20.845 | 1.115 | 0.99976 | 22.3721 | 0.039206 | 103.9086 | 72.9439 | 0.702 | 0 | 51.0861 | 57.6035 | 176.4034 | 3.5725 | 0 | 0
18.167 | 1.1842 | 20.8367 | 1.115 | 1.0033 | 22.0921 | 0.039347 | 80.5468 | 73.2067 | 0.90887 | 0 | 51.0861 | 57.8461 | 177.0919 | 2.937 | 0 | 0
18.183 | 1.1844 | 20.8143 | 1.095 | 1.0165 | 21.0211 | 0.039888 | -9.2731 | 72.8724 | -7.8585 | 0 | 51.0861 | 58.146 | 179.7663 | 0.50318 | 0 | 0
18.2 | 1.1847 | 20.2517 | 1.065 | 1.0074 | 21.1307 | 0.039833 | 49.344 | 69.8979 | 1.4165 | 0 | 51.0861 | 58.4434 | 178.9192 | 0.75029 | 0 | 0
18.217 | 1.1852 | 19.71 | 1.05 | 0.99183 | 21.7971 | 0.039496 | 152.3066 | 67.8792 | 0.44568 | 0 | 51.3326 | 58.6906 | 177.7061 | 2.2657 | 0 | 0
18.233 | 1.1854 | 19.8879 | 1.065 | 0.98872 | 22.2327 | 0.039276 | 173.9825 | 68.6503 | 0.39458 | 0 | 51.3326 | 58.9646 | 176.6823 | 3.255 | 0 | 0
18.25 | 1.1861 | 20.3218 | 1.08 | 0.99098 | 22.5001 | 0.039141 | 159.8307 | 69.7885 | 0.43664 | 0 | 51.7237 | 59.2444 | 176.0686 | 3.8624 | 0 | 0
18.267 | 1.1865 | 20.6821 | 1.095 | 0.99292 | 22.7218 | 0.039029 | 147.8997 | 70.9147 | 0.47948 | 0 | 51.9324 | 59.5318 | 175.559 | 4.3659 | 0 | 0
18.283 | 1.1868 | 20.935 | 1.115 | 0.99442 | 22.8761 | 0.038951 | 139.2513 | 72.3944 | 0.51988 | 0 | 51.9324 | 59.7933 | 175.2859 | 4.7185 | 0 | 0
18.3 | 1.187 | 21.084 | 1.135 | 0.99379 | 23.0933 | 0.038842 | 144.7983 | 73.6846 | 0.50888 | 0 | 51.9324 | 60.0663 | 174.7951 | 5.2122 | 0 | 0
18.317 | 1.1874 | 21.2236 | 1.155 | 0.98827 | 23.678 | 0.038546 | 182.8645 | 74.6083 | 0.408 | 0 | 52.0299 | 60.346 | 173.4946 | 6.5422 | 0 | 0
18.333 | 1.188 | 21.5325 | 1.185 | 0.99063 | 23.832 | 0.038469 | 169.0963 | 76.7591 | 0.45394 | 0 | 52.3341 | 60.6514 | 173.1196 | 6.8913 | 0 | 0
18.35 | 1.1883 | 21.8509 | 1.185 | 0.99288 | 23.9751 | 0.038396 | 154.1178 | 76.9446 | 0.49926 | 0 | 52.3614 | 60.9375 | 172.837 | 7.2183 | 0 | 0
18.367 | 1.1885 | 22.0244 | 1.22 | 0.99115 | 24.3146 | 0.038225 | 167.9543 | 79.1372 | 0.47118 | 0 | 52.3614 | 61.1928 | 172.044 | 7.9893 | 0 | 0
18.383 | 1.1887 | 22.185 | 1.25 | 0.99061 | 24.5442 | 0.038109 | 173.4252 | 81.0693 | 0.46746 | 0 | 52.3614 | 61.4508 | 171.4711 | 8.5085 | 0 | 0
18.4 | 1.1893 | 22.4354 | 1.27 | 0.99568 | 24.4275 | 0.038168 | 141.0083 | 82.7804 | 0.58706 | 0 | 52.5611 | 61.7947 | 171.6905 | 8.2411 | 0 | 0
18.417 | 1.1897 | 22.5829 | 1.27 | 1.0012 | 24.1537 | 0.038306 | 104.1458 | 83.2406 | 0.79927 | 0 | 52.7865 | 62.0599 | 172.3669 | 7.6216 | 0 | 0
18.433 | 1.19 | 22.4833 | 1.27 | 1.0032 | 23.9081 | 0.03843 | 91.4064 | 83.43 | 0.91274 | 0 | 52.7865 | 62.354 | 173.0324 | 7.0677 | 0 | 0
18.45 | 1.1903 | 22.2777 | 1.265 | 1.004 | 23.6322 | 0.03857 | 85.3686 | 83.0917 | 0.97333 | 0 | 52.7865 | 62.6381 | 173.567 | 6.437 | 0 | 0
18.467 | 1.1906 | 22.04 | 1.265 | 1.0038 | 23.4116 | 0.038681 | 86.906 | 83.0331 | 0.95544 | 0 | 52.7865 | 62.9622 | 174.0475 | 5.9348 | 0 | 0
18.483 | 1.1909 | 21.8169 | 1.255 | 1.0006 | 23.4177 | 0.038678 | 107.0584 | 82.1041 | 0.76691 | 0 | 52.884 | 63.2358 | 174.113 | 5.9515 | 0 | 0
18.5 | 1.1915 | 21.705 | 1.24 | 0.99993 | 23.3445 | 0.038715 | 110.6115 | 80.9612 | 0.73194 | 0 | 53.1687 | 63.5517 | 174.2147 | 5.783 | 0 | 0
18.517 | 1.1918 | 21.655 | 1.2333 | 0.99981 | 23.2967 | 0.038739 | 110.8399 | 80.44 | 0.72573 | 0 | 53.2116 | 63.8252 | 174.235 | 5.6713 | 0 | 0
18.533 | 1.192 | 21.62 | 1.22 | 0.99932 | 23.2859 | 0.038745 | 113.1691 | 79.4933 | 0.70243 | 0 | 53.2116 | 64.087 | 174.2765 | 5.6473 | 0 | 0
18.55 | 1.1923 | 21.585 | 1.215 | 0.99832 | 23.3227 | 0.038726 | 119.489 | 79.0937 | 0.66193 | 0 | 53.2116 | 64.3591 | 174.2678 | 5.7335 | 0 | 0
18.567 | 1.1926 | 21.58 | 1.22 | 0.99873 | 23.2918 | 0.038742 | 117.0787 | 79.4116 | 0.67828 | 0 | 53.2116 | 64.719 | 174.2757 | 5.6611 | 0 | 0
18.583 | 1.1931 | 21.605 | 1.22 | 1.0028 | 23.0037 | 0.038887 | 90.0916 | 79.7506 | 0.88522 | 0 | 53.4924 | 64.9931 | 175.039 | 5.0097 | 0 | 0
18.6 | 1.1935 | 21.485 | 1.2 | 0.99936 | 23.1282 | 0.038824 | 111.4837 | 78.072 | 0.7003 | 0 | 53.6406 | 65.2808 | 174.695 | 5.291 | 0 | 0
18.617 | 1.1938 | 21.382 | 1.19 | 0.99701 | 23.1959 | 0.03879 | 126.3218 | 77.2038 | 0.61117 | 0 | 53.6406 | 65.5525 | 174.5542 | 5.4453 | 0 | 0
18.633 | 1.1941 | 21.435 | 1.2 | 0.99648 | 23.2996 | 0.038738 | 130.4483 | 77.8022 | 0.59642 | 0 | 53.6406 | 65.8953 | 174.2906 | 5.6799 | 0 | 0
18.65 | 1.1943 | 21.51 | 1.2 | 0.99707 | 23.3295 | 0.038722 | 126.6071 | 77.8601 | 0.61497 | 0 | 53.6406 | 66.1489 | 174.2785 | 5.7498 | 0 | 0
18.667 | 1.1949 | 21.57 | 1.215 | 0.998 | 23.3322 | 0.038721 | 121.2709 | 78.8554 | 0.65024 | 0 | 53.8933 | 66.4461 | 174.1563 | 5.7521 | 0 | 0
18.683 | 1.1953 | 21.605 | 1.21 | 0.99949 | 23.2478 | 0.038764 | 111.1334 | 78.6687 | 0.70788 | 0 | 54.0618 | 66.7097 | 174.475 | 5.5643 | 0 | 0
18.7 | 1.1955 | 21.59 | 1.2 | 1.0038 | 22.8913 | 0.038944 | 81.8934 | 78.3012 | 0.95614 | 0 | 54.0618 | 67.0004 | 175.2535 | 4.7532 | 0 | 0
18.717 | 1.1958 | 21.475 | 1.185 | 1.0173 | 21.7203 | 0.039535 | -8.5271 | 78.3662 | -9.1902 | 0 | 54.0618 | 67.2991 | 178.0463 | 2.0932 | 0 | 0
18.733 | 1.1961 | 20.8777 | 1.1733 | 1.0045 | 22.0934 | 0.039347 | 75.2596 | 76.4729 | 1.0161 | 0 | 54.0618 | 67.6295 | 177.0143 | 2.9389 | 0 | 0
18.75 | 1.1965 | 20.4122 | 1.16 | 0.99017 | 22.7327 | 0.039024 | 169.1436 | 74.4419 | 0.44011 | 0 | 54.2041 | 67.9065 | 175.536 | 4.3906 | 0 | 0
18.767 | 1.197 | 20.6692 | 1.1733 | 0.98786 | 23.1798 | 0.038798 | 185.245 | 75.1517 | 0.40569 | 0 | 54.4401 | 68.1785 | 174.5688 | 5.408 | 0 | 0
18.783 | 1.1973 | 21.1833 | 1.1767 | 0.99166 | 23.3981 | 0.038688 | 160.3523 | 75.6445 | 0.47174 | 0 | 54.4908 | 68.4694 | 174.0382 | 5.9029 | 0 | 0
18.8 | 1.1976 | 21.4675 | 1.195 | 0.99288 | 23.6043 | 0.038584 | 153.5441 | 76.9765 | 0.50133 | 0 | 54.4908 | 68.7932 | 173.6314 | 6.3736 | 0 | 0
18.817 | 1.1978 | 21.6964 | 1.215 | 0.99509 | 23.6817 | 0.038545 | 140.183 | 78.4427 | 0.55957 | 0 | 54.4908 | 69.0347 | 173.3804 | 6.5466 | 0 | 0
18.833 | 1.1984 | 21.83 | 1.235 | 0.99645 | 23.7305 | 0.03852 | 132.5404 | 79.8848 | 0.60272 | 0 | 54.717 | 69.3901 | 173.3366 | 6.66 | 0 | 0
18.85 | 1.1987 | 21.9 | 1.25 | 0.99614 | 23.8391 | 0.038465 | 135.5746 | 80.8481 | 0.59634 | 0 | 54.717 | 69.6921 | 173.0958 | 6.907 | 0 | 0
18.867 | 1.1991 | 21.9856 | 1.255 | 0.99645 | 23.9054 | 0.038432 | 133.7997 | 81.1785 | 0.60672 | 0 | 54.9198 | 69.9803 | 172.9445 | 7.0579 | 0 | 0
18.883 | 1.1994 | 22.06 | 1.255 | 0.99727 | 23.9171 | 0.038426 | 128.504 | 81.3107 | 0.63275 | 0 | 54.9198 | 70.2498 | 173.0877 | 7.0915 | 0 | 0
18.9 | 1.1997 | 22.105 | 1.27 | 0.99833 | 23.8967 | 0.038436 | 122.3181 | 82.2387 | 0.67234 | 0 | 54.9198 | 70.559 | 172.8313 | 7.0325 | 0 | 0
18.917 | 1.2001 | 22.11 | 1.27 | 0.99773 | 23.9475 | 0.03841 | 126.3072 | 82.2078 | 0.65086 | 0 | 55.1401 | 70.8345 | 172.8227 | 7.1525 | 0 | 0
18.933 | 1.2004 | 22.13 | 1.285 | 0.9973 | 24.0152 | 0.038376 | 130.0729 | 83.1373 | 0.63916 | 0 | 55.1401 | 71.1859 | 172.6383 | 7.3049 | 0 | 0
18.95 | 1.2009 | 22.18 | 1.28 | 0.99741 | 24.0514 | 0.038358 | 128.8912 | 82.7484 | 0.642 | 0 | 55.3449 | 71.4674 | 172.4841 | 7.3842 | 0 | 0
18.967 | 1.2012 | 22.23 | 1.28 | 0.99842 | 24.0246 | 0.038371 | 122.2608 | 82.8264 | 0.67746 | 0 | 55.3449 | 71.8042 | 172.574 | 7.3246 | 0 | 0
18.983 | 1.2018 | 22.22 | 1.285 | 0.99851 | 24.0127 | 0.038377 | 121.8812 | 83.0882 | 0.68171 | 0 | 55.6637 | 72.1034 | 172.5219 | 7.2942 | 0 | 0
19 | 1.2021 | 22.2 | 1.285 | 0.99784 | 24.044 | 0.038362 | 126.307 | 83.0337 | 0.6574 | 0 | 55.6637 | 72.4053 | 172.4954 | 7.3672 | 0 | 0
19.017 | 1.2025 | 22.215 | 1.285 | 0.99821 | 24.0303 | 0.038369 | 123.8126 | 83.0509 | 0.67078 | 0 | 55.77 | 72.7198 | 172.5527 | 7.3372 | 0 | 0
19.033 | 1.2027 | 22.23 | 1.28 | 0.9958 | 24.2238 | 0.038271 | 139.3712 | 82.559 | 0.59237 | 0 | 55.77 | 72.9857 | 172.233 | 7.782 | 0 | 0
19.05 | 1.2033 | 22.2812 | 1.29 | 0.99512 | 24.3365 | 0.038214 | 144.4555 | 83.1419 | 0.57555 | 0 | 56.0381 | 73.331 | 172.004 | 8.0395 | 0 | 0
19.067 | 1.2036 | 22.375 | 1.305 | 0.99713 | 24.2921 | 0.038236 | 132.1889 | 84.2696 | 0.63749 | 0 | 56.0381 | 73.6494 | 172.0602 | 7.9364 | 0 | 0
19.083 | 1.204 | 22.435 | 1.3 | 0.99916 | 24.1935 | 0.038286 | 118.581 | 84.1018 | 0.70924 | 0 | 56.1912 | 73.9158 | 172.3263 | 7.7142 | 0 | 0
19.1 | 1.2043 | 22.39 | 1.3 | 0.99955 | 24.1188 | 0.038324 | 115.9897 | 84.1175 | 0.72522 | 0 | 56.1912 | 74.2288 | 172.505 | 7.5447 | 0 | 0
19.117 | 1.2046 | 22.325 | 1.31 | 0.99844 | 24.1479 | 0.038309 | 123.731 | 84.5613 | 0.68343 | 0 | 56.1912 | 74.5461 | 172.2214 | 7.6014 | 0 | 0
19.133 | 1.2052 | 22.29 | 1.31 | 0.9955 | 24.3366 | 0.038214 | 143.0895 | 84.3674 | 0.58961 | 0 | 56.4496 | 74.9173 | 171.9935 | 8.0392 | 0 | 0
19.15 | 1.2054 | 22.345 | 1.32 | 0.99592 | 24.3693 | 0.038197 | 140.9038 | 85.0134 | 0.60334 | 0 | 56.4496 | 75.1725 | 171.84 | 8.1099 | 0 | 0
19.167 | 1.2059 | 22.425 | 1.31 | 0.99618 | 24.4191 | 0.038172 | 138.4633 | 84.3421 | 0.60913 | 0 | 56.6163 | 75.5099 | 171.7285 | 8.223 | 0 | 0
19.183 | 1.2062 | 22.48 | 1.315 | 0.99545 | 24.5341 | 0.038114 | 143.6168 | 84.6483 | 0.5894 | 0 | 56.6163 | 75.8303 | 171.5787 | 8.4897 | 0 | 0
19.2 | 1.2066 | 22.525 | 1.33 | 0.99291 | 24.7868 | 0.037986 | 161.1408 | 85.3452 | 0.52963 | 0 | 56.7099 | 76.1547 | 170.8986 | 9.0589 | 0 | 0
19.217 | 1.2071 | 22.6567 | 1.35 | 0.9947 | 24.8018 | 0.037979 | 150.6943 | 86.8098 | 0.57607 | 0 | 56.9829 | 76.4531 | 170.9054 | 9.0949 | 0 | 0
19.233 | 1.2075 | 22.79 | 1.345 | 0.99563 | 24.8592 | 0.03795 | 144.3092 | 86.5809 | 0.59997 | 0 | 57.0414 | 76.7673 | 170.8568 | 9.2299 | 0 | 0
19.25 | 1.2078 | 22.825 | 1.345 | 0.99665 | 24.817 | 0.037971 | 137.5056 | 86.5931 | 0.62974 | 0 | 57.0414 | 77.124 | 170.8456 | 9.1282 | 0 | 0
19.267 | 1.2081 | 22.835 | 1.36 | 0.99601 | 24.8903 | 0.037934 | 142.6944 | 87.5341 | 0.61344 | 0 | 57.0414 | 77.4216 | 170.7229 | 9.2971 | 0 | 0
19.283 | 1.2086 | 22.855 | 1.37 | 0.99459 | 25.0271 | 0.037865 | 152.6036 | 88.0628 | 0.57707 | 0 | 57.2902 | 77.7509 | 170.4725 | 9.6115 | 0 | 0
19.3 | 1.2091 | 22.9244 | 1.375 | 0.99494 | 25.0754 | 0.037841 | 150.5556 | 88.3407 | 0.58676 | 0 | 57.4626 | 78.0612 | 170.262 | 9.7156 | 0 | 0
19.317 | 1.2093 | 23.0233 | 1.375 | 1.0006 | 24.7468 | 0.038007 | 113.5098 | 88.8435 | 0.78269 | 0 | 57.4626 | 78.3426 | 171.0363 | 8.9703 | 0 | 0
19.333 | 1.2097 | 22.9833 | 1.365 | 1.0139 | 23.6976 | 0.038537 | 26.2307 | 89.3603 | 3.4067 | 0 | 57.4626 | 78.7387 | 173.4983 | 6.5885 | 0 | 0
19.35 | 1.21 | 22.4567 | 1.345 | 1.0026 | 23.9989 | 0.038384 | 98.5116 | 86.9763 | 0.8829 | 0 | 57.4626 | 79.0448 | 172.7763 | 7.2723 | 0 | 0
19.367 | 1.2105 | 22.0444 | 1.345 | 0.99285 | 24.3287 | 0.038218 | 161.9697 | 86.0413 | 0.53122 | 0 | 57.7255 | 79.3762 | 171.9569 | 8.0186 | 0 | 0
19.383 | 1.2108 | 22.1692 | 1.35 | 0.9914 | 24.5675 | 0.038097 | 171.6496 | 86.2131 | 0.50226 | 0 | 57.7255 | 79.6858 | 171.3826 | 8.5597 | 0 | 0
19.4 | 1.2113 | 22.4273 | 1.345 | 0.99307 | 24.6925 | 0.038034 | 160.4873 | 86.0312 | 0.53606 | 0 | 57.8877 | 80.0117 | 171.1526 | 8.8465 | 0 | 0
19.417 | 1.2116 | 22.6138 | 1.345 | 0.99465 | 24.7581 | 0.038001 | 150.0983 | 86.124 | 0.57378 | 0 | 57.8877 | 80.3765 | 170.9504 | 8.993 | 0 | 0
19.433 | 1.2119 | 22.73 | 1.36 | 0.99521 | 24.8464 | 0.037956 | 147.4721 | 87.1827 | 0.59118 | 0 | 57.9319 | 80.6635 | 170.826 | 9.1975 | 0 | 0
19.45 | 1.2125 | 22.8 | 1.3733 | 0.99527 | 24.9247 | 0.037917 | 147.8359 | 88.0008 | 0.59526 | 0 | 58.24 | 80.9534 | 170.5941 | 9.3725 | 0 | 0
19.467 | 1.2129 | 22.875 | 1.375 | 0.99546 | 24.9864 | 0.037886 | 146.6962 | 88.1376 | 0.60082 | 0 | 58.3167 | 81.3223 | 170.526 | 9.5168 | 0 | 0
19.483 | 1.2132 | 22.935 | 1.375 | 0.99511 | 25.0727 | 0.037842 | 148.9208 | 88.0648 | 0.59135 | 0 | 58.3167 | 81.6486 | 170.2876 | 9.7106 | 0 | 0
19.5 | 1.2135 | 22.98 | 1.38 | 0.99302 | 25.2801 | 0.037737 | 162.9149 | 88.232 | 0.54158 | 0 | 58.3167 | 81.9534 | 169.8983 | 10.187 | 0 | 0
19.517 | 1.214 | 23.0656 | 1.405 | 0.99351 | 25.3527 | 0.037701 | 161.1552 | 89.8215 | 0.55736 | 0 | 58.5214 | 82.3205 | 169.6151 | 10.3448 | 0 | 0
19.533 | 1.2145 | 23.1933 | 1.405 | 0.99542 | 25.3366 | 0.037709 | 148.7269 | 89.9776 | 0.60499 | 0 | 58.7457 | 82.6096 | 169.681 | 10.3098 | 0 | 0
19.55 | 1.2149 | 23.23 | 1.405 | 0.996 | 25.3295 | 0.037712 | 144.8616 | 89.9741 | 0.6211 | 0 | 58.7457 | 82.9988 | 169.639 | 10.2903 | 0 | 0
19.567 | 1.2152 | 23.23 | 1.405 | 0.99486 | 25.4153 | 0.037669 | 152.3629 | 89.9158 | 0.59014 | 0 | 58.7457 | 83.3211 | 169.5704 | 10.493 | 0 | 0
19.583 | 1.2157 | 23.265 | 1.425 | 0.99635 | 25.3587 | 0.037698 | 143.9306 | 91.3047 | 0.63437 | 0 | 58.9485 | 83.6101 | 169.6443 | 10.3609 | 0 | 0
19.6 | 1.216 | 23.265 | 1.425 | 0.99703 | 25.3074 | 0.037724 | 139.4183 | 91.3186 | 0.655 | 0 | 58.9485 | 83.9704 | 169.7163 | 10.2417 | 0 | 0
19.617 | 1.2165 | 23.24 | 1.42 | 0.99641 | 25.3237 | 0.037715 | 143.0562 | 90.9152 | 0.63552 | 0 | 59.1708 | 84.2775 | 169.7179 | 10.281 | 0 | 0
19.633 | 1.2168 | 23.23 | 1.42 | 0.99454 | 25.4544 | 0.037649 | 155.2141 | 90.7375 | 0.5846 | 0 | 59.1708 | 84.6237 | 169.4536 | 10.5802 | 0 | 0
19.65 | 1.2172 | 23.265 | 1.435 | 0.99349 | 25.5828 | 0.037584 | 162.9035 | 91.5729 | 0.56213 | 0 | 59.2624 | 84.9302 | 169.1135 | 10.8689 | 0 | 0
19.667 | 1.2178 | 23.36 | 1.435 | 0.9956 | 25.5187 | 0.037617 | 149.1381 | 91.7401 | 0.61513 | 0 | 59.5439 | 85.2779 | 169.285 | 10.725 | 0 | 0
19.683 | 1.2182 | 23.4117 | 1.4433 | 0.99517 | 25.6106 | 0.03757 | 152.4308 | 92.226 | 0.60504 | 0 | 59.592 | 85.6535 | 169.0878 | 10.9346 | 0 | 0
19.7 | 1.2185 | 23.42 | 1.45 | 0.99476 | 25.6563 | 0.037547 | 155.4886 | 92.6007 | 0.59555 | 0 | 59.592 | 86.0364 | 168.9873 | 11.0386 | 0 | 0
19.717 | 1.2188 | 23.46 | 1.45 | 0.99458 | 25.7097 | 0.03752 | 156.5051 | 92.4908 | 0.59098 | 0 | 59.592 | 86.3412 | 168.7325 | 11.1511 | 0 | 0
19.733 | 1.2193 | 23.505 | 1.465 | 0.99568 | 25.6878 | 0.037531 | 150.4936 | 93.6223 | 0.6221 | 0 | 59.7886 | 86.6752 | 168.9321 | 11.1112 | 0 | 0
19.75 | 1.2199 | 23.556 | 1.455 | 1.0086 | 24.7613 | 0.037999 | 65.9099 | 94.0641 | 1.4272 | 0 | 60.0171 | 87.0879 | 170.9155 | 8.9986 | 0 | 0
19.767 | 1.2202 | 23.3167 | 1.43 | 1.0089 | 24.4716 | 0.038146 | 62.2808 | 92.4493 | 1.4844 | 0 | 60.0171 | 87.3782 | 171.6578 | 8.3447 | 0 | 0
19.783 | 1.2205 | 22.7082 | 1.43 | 0.99462 | 24.9387 | 0.03791 | 154.8359 | 91.1102 | 0.58843 | 0 | 60.0171 | 87.7048 | 170.6267 | 9.408 | 0 | 0
19.8 | 1.2209 | 22.6573 | 1.43 | 0.98893 | 25.3175 | 0.037718 | 191.4862 | 90.5433 | 0.47285 | 0 | 60.0977 | 88.0647 | 169.7397 | 10.2676 | 0 | 0
19.817 | 1.2215 | 22.935 | 1.435 | 0.99006 | 25.5123 | 0.03762 | 184.4306 | 90.9357 | 0.49306 | 0 | 60.3798 | 88.412 | 169.2949 | 10.71 | 0 | 0
19.833 | 1.2219 | 23.2182 | 1.435 | 0.9927 | 25.595 | 0.037578 | 167.28 | 91.1191 | 0.54471 | 0 | 60.4422 | 88.8046 | 169.0385 | 10.8935 | 0 | 0
19.85 | 1.2222 | 23.369 | 1.45 | 0.9949 | 25.595 | 0.037578 | 154.096 | 92.3254 | 0.59914 | 0 | 60.4422 | 89.1519 | 169.116 | 10.8986 | 0 | 0
19.867 | 1.2227 | 23.4467 | 1.455 | 0.99664 | 25.5476 | 0.037602 | 143.1198 | 92.7455 | 0.64803 | 0 | 60.6754 | 89.4284 | 169.1614 | 10.7869 | 0 | 0
19.883 | 1.2232 | 23.43 | 1.455 | 0.9941 | 25.7211 | 0.037515 | 159.4984 | 92.4975 | 0.57993 | 0 | 60.8712 | 89.7443 | 168.8147 | 11.1843 | 0 | 0
19.9 | 1.2236 | 23.4612 | 1.46 | 0.99384 | 25.7762 | 0.037487 | 161.4344 | 92.7818 | 0.57473 | 0 | 60.8712 | 90.1513 | 168.7057 | 11.3105 | 0 | 0
19.917 | 1.2239 | 23.54 | 1.465 | 0.9936 | 25.8776 | 0.037436 | 163.3371 | 93.0904 | 0.56993 | 0 | 60.8712 | 90.4759 | 168.5207 | 11.5443 | 0 | 0
19.933 | 1.2244 | 23.61 | 1.48 | 0.99398 | 25.9335 | 0.037407 | 161.7329 | 94.0456 | 0.58149 | 0 | 61.1276 | 90.8202 | 168.3608 | 11.6689 | 0 | 0
19.95 | 1.225 | 23.68 | 1.485 | 0.99507 | 25.927 | 0.037411 | 154.9297 | 94.4004 | 0.60931 | 0 | 61.2885 | 91.2027 | 168.3085 | 11.6497 | 0 | 0
19.967 | 1.2253 | 23.735 | 1.485 | 0.99436 | 26.0349 | 0.037356 | 159.5287 | 94.3399 | 0.59137 | 0 | 61.2885 | 91.532 | 168.1145 | 11.8983 | 0 | 0
19.983 | 1.2256 | 23.765 | 1.49 | 0.99453 | 26.0569 | 0.037345 | 158.708 | 94.6584 | 0.59643 | 0 | 61.2885 | 91.8958 | 168.066 | 11.9485 | 0 | 0
20 | 1.2262 | 23.7929 | 1.49 | 0.99555 | 26.0084 | 0.03737 | 151.9366 | 94.6466 | 0.62294 | 0 | 61.5194 | 92.2677 | 168.059 | 11.8299 | 0 | 0
20.017 | 1.2265 | 23.82 | 1.505 | 0.99589 | 26.0257 | 0.037361 | 150.7859 | 95.6566 | 0.63439 | 0 | 61.5194 | 92.6189 | 168.0625 | 11.8724 | 0 | 0
20.033 | 1.227 | 23.81 | 1.505 | 0.99379 | 26.1716 | 0.037287 | 164.2666 | 95.4639 | 0.58115 | 0 | 61.7175 | 92.9123 | 167.8109 | 12.2095 | 0 | 0
20.05 | 1.2273 | 23.855 | 1.5 | 0.99381 | 26.2097 | 0.037268 | 163.8083 | 95.1459 | 0.58084 | 0 | 61.7175 | 93.2742 | 167.7764 | 12.3 | 0 | 0
20.067 | 1.2279 | 23.905 | 1.5133 | 0.99498 | 26.186 | 0.03728 | 157.0302 | 96.0396 | 0.6116 | 0 | 62.0022 | 93.618 | 167.7574 | 12.2408 | 0 | 0
20.083 | 1.2282 | 23.935 | 1.525 | 0.9952 | 26.2113 | 0.037267 | 156.3828 | 96.8148 | 0.61909 | 0 | 62.0022 | 93.9743 | 167.7331 | 12.3008 | 0 | 0
20.1 | 1.2286 | 23.96 | 1.52 | 0.99602 | 26.1706 | 0.037288 | 150.5667 | 96.4136 | 0.64034 | 0 | 62.1387 | 94.2949 | 167.6139 | 12.1928 | 0 | 0
20.117 | 1.229 | 23.985 | 1.5267 | 0.99551 | 26.2395 | 0.037253 | 154.3255 | 96.8616 | 0.62764 | 0 | 62.1387 | 94.6958 | 167.6155 | 12.3608 | 0 | 0
20.133 | 1.2296 | 24.01 | 1.54 | 0.99472 | 26.3364 | 0.037204 | 160.2932 | 97.6644 | 0.60929 | 0 | 62.3945 | 95.0581 | 167.4963 | 12.5885 | 0 | 0
20.15 | 1.2301 | 24.05 | 1.54 | 0.99498 | 26.3569 | 0.037193 | 158.3952 | 97.5457 | 0.61584 | 0 | 62.5638 | 95.4137 | 167.2675 | 12.6217 | 0 | 0
20.167 | 1.2304 | 24.11 | 1.535 | 0.99486 | 26.4203 | 0.037161 | 158.8427 | 97.2261 | 0.61209 | 0 | 62.5638 | 95.7376 | 167.189 | 12.7706 | 0 | 0
20.183 | 1.2307 | 24.165 | 1.54 | 0.99504 | 26.4672 | 0.037138 | 158.0148 | 97.5431 | 0.6173 | 0 | 62.5638 | 96.0974 | 167.0817 | 12.8771 | 0 | 0
20.2 | 1.2314 | 24.19 | 1.555 | 0.99605 | 26.4321 | 0.037156 | 152.38 | 98.5424 | 0.64669 | 0 | 62.869 | 96.4987 | 167.1237 | 12.7943 | 0 | 0
20.217 | 1.2318 | 24.205 | 1.555 | 0.99334 | 26.647 | 0.037047 | 169.8235 | 98.3533 | 0.57915 | 0 | 62.9889 | 96.8205 | 166.8245 | 13.2976 | 0 | 0
20.233 | 1.2322 | 24.2836 | 1.5467 | 1.0066 | 25.7389 | 0.037506 | 84.4648 | 99.0942 | 1.1732 | 0 | 62.9889 | 97.1941 | 168.8913 | 11.2326 | 0 | 0
20.25 | 1.2325 | 24.1309 | 1.535 | 1.0081 | 25.4608 | 0.037646 | 73.9017 | 98.4 | 1.3315 | 0 | 62.9889 | 97.5277 | 169.4429 | 10.595 | 0 | 0
20.267 | 1.2331 | 23.5658 | 1.54 | 0.99519 | 25.8593 | 0.037445 | 156.7129 | 97.3508 | 0.62121 | 0 | 63.2096 | 97.9417 | 168.4583 | 11.4955 | 0 | 0
20.283 | 1.2334 | 23.505 | 1.53 | 0.99042 | 26.1447 | 0.037301 | 186.5444 | 96.238 | 0.5159 | 0 | 63.2096 | 98.2933 | 167.856 | 12.1473 | 0 | 0
20.3 | 1.2339 | 23.7336 | 1.54 | 0.99108 | 26.3317 | 0.037206 | 182.856 | 96.9054 | 0.52995 | 0 | 63.4101 | 98.6748 | 167.4188 | 12.5713 | 0 | 0
20.317 | 1.2343 | 23.9582 | 1.54 | 0.99321 | 26.397 | 0.037173 | 169.2012 | 97.0597 | 0.57364 | 0 | 63.4101 | 99.0321 | 167.2103 | 12.7151 | 0 | 0
20.333 | 1.2349 | 24.0967 | 1.55 | 0.99404 | 26.4826 | 0.03713 | 164.4314 | 97.7427 | 0.59443 | 0 | 63.6652 | 99.4507 | 167.0165 | 12.9098 | 0 | 0
20.35 | 1.2352 | 24.175 | 1.564 | 0.99424 | 26.5596 | 0.037091 | 163.9984 | 98.6352 | 0.60144 | 0 | 63.6652 | 99.7979 | 166.8253 | 13.0834 | 0 | 0
20.367 | 1.2358 | 24.235 | 1.564 | 0.99475 | 26.5816 | 0.03708 | 160.8157 | 98.7313 | 0.61394 | 0 | 63.8391 | 100.2301 | 166.9257 | 13.1451 | 0 | 0
20.383 | 1.2361 | 24.28 | 1.5633 | 0.99591 | 26.5405 | 0.037101 | 153.2503 | 98.7014 | 0.64405 | 0 | 63.8391 | 100.5727 | 166.8878 | 13.0414 | 0 | 0
20.4 | 1.2367 | 24.3033 | 1.575 | 0.99498 | 26.6442 | 0.037048 | 159.9961 | 99.3931 | 0.62122 | 0 | 64.0975 | 100.935 | 166.781 | 13.2873 | 0 | 0
20.417 | 1.2371 | 24.32 | 1.5867 | 0.99471 | 26.692 | 0.037024 | 162.2863 | 100.0248 | 0.61635 | 0 | 64.0975 | 101.3423 | 166.5618 | 13.387 | 0 | 0
20.433 | 1.2376 | 24.36 | 1.58 | 0.99403 | 26.775 | 0.036982 | 166.1146 | 99.4986 | 0.59898 | 0 | 64.2642 | 101.7264 | 166.3942 | 13.5774 | 0 | 0
20.45 | 1.238 | 24.41 | 1.58 | 0.99526 | 26.7346 | 0.037003 | 158.336 | 99.628 | 0.62922 | 0 | 64.2642 | 102.1446 | 166.5464 | 13.4905 | 0 | 0
20.467 | 1.2386 | 24.41 | 1.595 | 0.99471 | 26.7896 | 0.036975 | 162.6897 | 100.4958 | 0.61771 | 0 | 64.5567 | 102.4552 | 166.4223 | 13.6155 | 0 | 0
20.483 | 1.2389 | 24.44 | 1.605 | 0.99477 | 26.8255 | 0.036957 | 162.991 | 101.1412 | 0.62053 | 0 | 64.5567 | 102.8087 | 166.3737 | 13.6999 | 0 | 0
20.5 | 1.2394 | 24.46 | 1.605 | 0.99443 | 26.8703 | 0.036934 | 164.9386 | 100.981 | 0.61223 | 0 | 64.6854 | 103.1916 | 166.1283 | 13.7899 | 0 | 0
20.517 | 1.2397 | 24.5 | 1.6 | 0.99495 | 26.8667 | 0.036936 | 161.3687 | 100.7557 | 0.62438 | 0 | 64.6854 | 103.6057 | 166.2578 | 13.7918 | 0 | 0
20.533 | 1.2403 | 24.525 | 1.605 | 0.99548 | 26.8576 | 0.036941 | 158.1127 | 100.9979 | 0.63877 | 0 | 64.973 | 103.9504 | 166.1374 | 13.7594 | 0 | 0
20.55 | 1.2407 | 24.515 | 1.615 | 0.99379 | 26.9819 | 0.036878 | 169.5998 | 101.5409 | 0.59871 | 0 | 64.973 | 104.3433 | 166.0203 | 14.0557 | 0 | 0
20.567 | 1.2412 | 24.54 | 1.62 | 0.99332 | 27.0464 | 0.036845 | 172.7441 | 101.7119 | 0.5888 | 0 | 65.1066 | 104.6919 | 165.7659 | 14.1931 | 0 | 0
20.583 | 1.2415 | 24.585 | 1.62 | 0.99463 | 26.9948 | 0.036871 | 164.5103 | 101.8982 | 0.6194 | 0 | 65.1066 | 105.0781 | 166.0126 | 14.0869 | 0 | 0
20.6 | 1.2421 | 24.625 | 1.625 | 0.99444 | 27.0534 | 0.036842 | 165.9839 | 102.1774 | 0.61559 | 0 | 65.362 | 105.4705 | 165.9214 | 14.2237 | 0 | 0
20.617 | 1.2425 | 24.625 | 1.64 | 0.99484 | 27.0392 | 0.036849 | 164.0299 | 102.9306 | 0.62751 | 0 | 65.362 | 105.8325 | 165.59 | 14.1603 | 0 | 0
20.633 | 1.243 | 24.65 | 1.635 | 0.99414 | 27.1104 | 0.036813 | 168.3248 | 102.6545 | 0.60986 | 0 | 65.5395 | 106.2233 | 165.6878 | 14.3444 | 0 | 0
20.65 | 1.2436 | 24.685 | 1.635 | 0.99421 | 27.1397 | 0.036798 | 167.822 | 102.6474 | 0.61164 | 0 | 65.8102 | 106.5999 | 165.6775 | 14.4158 | 0 | 0
20.667 | 1.244 | 24.72 | 1.6433 | 0.9944 | 27.1689 | 0.036783 | 166.9944 | 103.1012 | 0.61739 | 0 | 65.8102 | 107.0343 | 165.4994 | 14.4725 | 0 | 0
20.683 | 1.2445 | 24.745 | 1.65 | 0.99433 | 27.2058 | 0.036765 | 167.9141 | 103.5379 | 0.61661 | 0 | 65.9646 | 107.4146 | 165.5071 | 14.5645 | 0 | 0
20.7 | 1.2449 | 24.77 | 1.655 | 0.99485 | 27.1977 | 0.036769 | 164.7273 | 103.7691 | 0.62994 | 0 | 66.0114 | 107.7939 | 165.3472 | 14.5304 | 0 | 0
20.717 | 1.2455 | 24.77 | 1.66 | 0.99417 | 27.2525 | 0.036741 | 169.4183 | 104.0638 | 0.61424 | 0 | 66.3052 | 108.1187 | 165.3731 | 14.6681 | 0 | 0
20.733 | 1.2459 | 24.79 | 1.66 | 0.99424 | 27.2675 | 0.036734 | 168.8958 | 104.0101 | 0.61582 | 0 | 66.3897 | 108.5073 | 165.3 | 14.6987 | 0 | 0
20.75 | 1.2463 | 24.825 | 1.66 | 0.99435 | 27.294 | 0.03672 | 168.155 | 104.0051 | 0.61851 | 0 | 66.3897 | 108.9488 | 165.2648 | 14.7613 | 0 | 0
20.767 | 1.2468 | 24.86 | 1.67 | 0.99417 | 27.3519 | 0.036691 | 169.9415 | 104.6366 | 0.61572 | 0 | 66.4677 | 109.3484 | 165.205 | 14.8993 | 0 | 0
20.783 | 1.2474 | 24.885 | 1.675 | 0.99495 | 27.3244 | 0.036705 | 165.1598 | 104.946 | 0.63542 | 0 | 66.7628 | 109.716 | 165.2021 | 14.8309 | 0 | 0
20.8 | 1.2479 | 24.8767 | 1.67 | 0.99394 | 27.3852 | 0.036674 | 171.1838 | 104.4915 | 0.61041 | 0 | 66.8187 | 110.1245 | 165.078 | 14.9703 | 0 | 0
20.817 | 1.2482 | 24.905 | 1.67 | 0.99483 | 27.3487 | 0.036693 | 165.4408 | 104.4816 | 0.63153 | 0 | 66.8187 | 110.5137 | 165.0441 | 14.8769 | 0 | 0
20.833 | 1.2489 | 24.935 | 1.68 | 0.99451 | 27.4113 | 0.036661 | 167.9864 | 105.0519 | 0.62536 | 0 | 67.0751 | 110.9389 | 164.928 | 15.0214 | 0 | 0
20.85 | 1.2492 | 24.955 | 1.68 | 0.99393 | 27.474 | 0.036629 | 171.7007 | 105.0035 | 0.61155 | 0 | 67.0751 | 111.3281 | 164.8529 | 15.1701 | 0 | 0
20.867 | 1.2497 | 24.98 | 1.68 | 0.99327 | 27.5466 | 0.036593 | 175.818 | 104.934 | 0.59683 | 0 | 67.2438 | 111.7027 | 164.7537 | 15.3412 | 0 | 0
20.883 | 1.2501 | 25.02 | 1.68 | 0.9942 | 27.5188 | 0.036607 | 169.7233 | 104.8716 | 0.6179 | 0 | 67.2438 | 112.0907 | 164.6103 | 15.2588 | 0 | 0
20.9 | 1.2507 | 25.046 | 1.69 | 0.99416 | 27.5574 | 0.036587 | 170.6863 | 105.5531 | 0.6184 | 0 | 67.5295 | 112.482 | 164.6794 | 15.3613 | 0 | 0
20.917 | 1.2512 | 25.065 | 1.695 | 0.99319 | 27.6523 | 0.036539 | 177.1212 | 105.7637 | 0.59713 | 0 | 67.665 | 112.9056 | 164.5239 | 15.5825 | 0 | 0
20.933 | 1.2516 | 25.1 | 1.7 | 0.99416 | 27.6212 | 0.036555 | 171.0318 | 106.0033 | 0.61979 | 0 | 67.665 | 113.3112 | 164.3575 | 15.4897 | 0 | 0
20.95 | 1.252 | 25.145 | 1.71 | 0.99442 | 27.6565 | 0.036537 | 170.0908 | 106.7307 | 0.62749 | 0 | 67.6669 | 113.7117 | 164.4177 | 15.5831 | 0 | 0
20.967 | 1.2527 | 25.15 | 1.71 | 0.9942 | 27.6782 | 0.036526 | 171.4382 | 106.6482 | 0.62208 | 0 | 67.9604 | 114.1224 | 164.367 | 15.6322 | 0 | 0
20.983 | 1.2531 | 25.155 | 1.715 | 0.99348 | 27.7399 | 0.036495 | 176.1971 | 106.8732 | 0.60656 | 0 | 68.0862 | 114.5024 | 164.2623 | 15.7759 | 0 | 0
21 | 1.2535 | 25.18 | 1.71 | 0.99373 | 27.7417 | 0.036494 | 174.2085 | 106.5153 | 0.61142 | 0 | 68.0862 | 114.9377 | 164.2075 | 15.7751 | 0 | 0
21.017 | 1.254 | 25.21 | 1.72 | 0.99362 | 27.7897 | 0.03647 | 175.5699 | 107.1525 | 0.61031 | 0 | 68.1642 | 115.3623 | 164.1772 | 15.8917 | 0 | 0
21.033 | 1.2546 | 25.23 | 1.73 | 0.99357 | 27.823 | 0.036453 | 176.3736 | 107.7032 | 0.61065 | 0 | 68.4112 | 115.7446 | 164.0554 | 15.9629 | 0 | 0
21.05 | 1.2551 | 25.25 | 1.735 | 0.99234 | 27.9369 | 0.036395 | 184.3749 | 107.8837 | 0.58513 | 0 | 68.5191 | 116.2045 | 163.8581 | 16.2281 | 0 | 0
21.067 | 1.2555 | 25.315 | 1.735 | 0.99447 | 27.847 | 0.036441 | 170.8597 | 108.0037 | 0.63212 | 0 | 68.5191 | 116.5979 | 163.9375 | 16.0114 | 0 | 0
21.083 | 1.2562 | 25.315 | 1.74 | 0.99361 | 27.9147 | 0.036407 | 176.6004 | 108.2383 | 0.6129 | 0 | 68.7781 | 117.0384 | 163.8862 | 16.1752 | 0 | 0
21.1 | 1.2565 | 25.34 | 1.74 | 0.99377 | 27.9281 | 0.0364 | 175.6435 | 108.2728 | 0.61643 | 0 | 68.7781 | 117.403 | 163.9244 | 16.2125 | 0 | 0
21.117 | 1.257 | 25.335 | 1.745 | 0.99354 | 27.9449 | 0.036391 | 177.1763 | 108.4221 | 0.61194 | 0 | 68.9481 | 117.8051 | 163.7403 | 16.2363 | 0 | 0
21.133 | 1.2574 | 25.37 | 1.75 | 0.99384 | 27.9628 | 0.036382 | 175.5177 | 108.718 | 0.61941 | 0 | 68.9481 | 118.2169 | 163.6649 | 16.2734 | 0 | 0
21.15 | 1.258 | 25.4033 | 1.76 | 0.99422 | 27.9784 | 0.036375 | 173.7329 | 109.3642 | 0.6295 | 0 | 69.184 | 118.6541 | 163.6653 | 16.3124 | 0 | 0
21.167 | 1.2586 | 25.4067 | 1.765 | 0.99256 | 28.1067 | 0.03631 | 184.4351 | 109.517 | 0.5938 | 0 | 69.3771 | 119.0745 | 163.4757 | 16.6146 | 0 | 0
21.183 | 1.2589 | 25.4543 | 1.765 | 0.99327 | 28.1029 | 0.036312 | 179.9714 | 109.5641 | 0.60879 | 0 | 69.3771 | 119.4223 | 163.4776 | 16.6051 | 0 | 0
21.2 | 1.2594 | 25.505 | 1.77 | 0.99426 | 28.0864 | 0.03632 | 174.0832 | 109.9905 | 0.63183 | 0 | 69.4258 | 119.8721 | 163.5717 | 16.5734 | 0 | 0
21.217 | 1.2601 | 25.485 | 1.77 | 0.9953 | 27.9909 | 0.036368 | 167.2351 | 109.8931 | 0.65712 | 0 | 69.7216 | 120.2634 | 163.5581 | 16.3331 | 0 | 0
21.233 | 1.2605 | 25.465 | 1.77 | 0.9941 | 28.0579 | 0.036334 | 174.6363 | 109.7061 | 0.6282 | 0 | 69.8061 | 120.7009 | 163.3887 | 16.4836 | 0 | 0
21.25 | 1.2609 | 25.49 | 1.77 | 0.99355 | 28.1225 | 0.036302 | 178.179 | 109.7258 | 0.61582 | 0 | 69.8061 | 121.1306 | 163.4116 | 16.6474 | 0 | 0
21.267 | 1.2616 | 25.52 | 1.77 | 0.99363 | 28.1467 | 0.03629 | 177.584 | 109.6667 | 0.61755 | 0 | 70.0643 | 121.5717 | 163.3402 | 16.7007 | 0 | 0
21.283 | 1.2621 | 25.55 | 1.77 | 0.99342 | 28.192 | 0.036267 | 178.7608 | 109.5439 | 0.6128 | 0 | 70.2273 | 121.9923 | 163.1591 | 16.7958 | 0 | 0
21.3 | 1.2625 | 25.59 | 1.78 | 0.99394 | 28.2039 | 0.036261 | 176.0327 | 110.172 | 0.62586 | 0 | 70.2273 | 122.3729 | 163.0833 | 16.8177 | 0 | 0
21.317 | 1.263 | 25.625 | 1.785 | 0.99405 | 28.236 | 0.036244 | 175.6834 | 110.4948 | 0.62894 | 0 | 70.2839 | 122.8159 | 163.0609 | 16.896 | 0 | 0
21.333 | 1.2636 | 25.65 | 1.796 | 0.99307 | 28.3422 | 0.036191 | 182.4268 | 111.0737 | 0.60887 | 0 | 70.5731 | 123.2111 | 162.8915 | 17.1447 | 0 | 0
21.35 | 1.2641 | 25.69 | 1.795 | 0.99261 | 28.4139 | 0.036155 | 185.147 | 110.9227 | 0.59911 | 0 | 70.6563 | 123.6331 | 162.7334 | 17.3084 | 0 | 0
21.367 | 1.2645 | 25.74 | 1.795 | 0.99301 | 28.4349 | 0.036144 | 182.6408 | 110.9471 | 0.60746 | 0 | 70.6563 | 124.0752 | 162.7061 | 17.3583 | 0 | 0
21.383 | 1.2652 | 25.78 | 1.8067 | 0.99393 | 28.42 | 0.036151 | 177.5166 | 111.6935 | 0.6292 | 0 | 70.9205 | 124.5111 | 162.6874 | 17.3189 | 0 | 0
21.4 | 1.2655 | 25.805 | 1.815 | 0.99504 | 28.3731 | 0.036175 | 170.9824 | 112.246 | 0.65648 | 0 | 70.9205 | 124.884 | 162.6933 | 17.2015 | 0 | 0
21.417 | 1.266 | 25.82 | 1.815 | 0.99452 | 28.4258 | 0.036149 | 174.2377 | 112.187 | 0.64387 | 0 | 71.0853 | 125.2924 | 162.6425 | 17.3285 | 0 | 0
21.433 | 1.2664 | 25.8267 | 1.8167 | 0.99435 | 28.4465 | 0.036138 | 175.254 | 112.1727 | 0.64006 | 0 | 71.1048 | 125.7145 | 162.5024 | 17.3656 | 0 | 0
21.45 | 1.2673 | 25.845 | 1.83 | 0.99512 | 28.4222 | 0.03615 | 171.2702 | 113.0876 | 0.66029 | 0 | 71.4948 | 126.1786 | 162.6417 | 17.3194 | 0 | 0
21.467 | 1.2677 | 25.845 | 1.8233 | 0.99456 | 28.4559 | 0.036133 | 174.2694 | 112.5658 | 0.64593 | 0 | 71.5143 | 126.5881 | 162.5613 | 17.3957 | 0 | 0
21.483 | 1.268 | 25.845 | 1.82 | 0.99402 | 28.4917 | 0.036115 | 177.4607 | 112.3155 | 0.6329 | 0 | 71.5143 | 127.0197 | 162.5614 | 17.4858 | 0 | 0
21.5 | 1.2687 | 25.84 | 1.8333 | 0.99288 | 28.5818 | 0.03607 | 185.2412 | 112.9639 | 0.60982 | 0 | 71.7571 | 127.4742 | 162.3519 | 17.6901 | 0 | 0
21.517 | 1.2693 | 25.885 | 1.8367 | 0.99314 | 28.6115 | 0.036055 | 183.7468 | 113.1266 | 0.61567 | 0 | 71.9355 | 127.8843 | 162.2444 | 17.7531 | 0 | 0
21.533 | 1.2697 | 25.955 | 1.835 | 0.99345 | 28.657 | 0.036032 | 181.6835 | 113.0406 | 0.62218 | 0 | 71.9355 | 128.3295 | 162.1659 | 17.8593 | 0 | 0
21.55 | 1.2702 | 25.995 | 1.85 | 0.99541 | 28.5709 | 0.036075 | 170.3485 | 114.108 | 0.66985 | 0 | 72.1235 | 128.7548 | 162.2903 | 17.6559 | 0 | 0
21.567 | 1.2707 | 25.99 | 1.86 | 0.99453 | 28.639 | 0.036041 | 176.2565 | 114.5357 | 0.64982 | 0 | 72.1235 | 129.2333 | 162.0499 | 17.8012 | 0 | 0
21.583 | 1.2713 | 26 | 1.8567 | 0.99519 | 28.5983 | 0.036061 | 171.9741 | 114.4016 | 0.66523 | 0 | 72.3567 | 129.6668 | 162.2217 | 17.7174 | 0 | 0
21.6 | 1.2717 | 26 | 1.8667 | 0.9949 | 28.6293 | 0.036046 | 174.3874 | 114.9801 | 0.65934 | 0 | 72.3586 | 130.0979 | 162.1789 | 17.7909 | 0 | 0
21.617 | 1.2725 | 25.99 | 1.865 | 0.99358 | 28.7122 | 0.036004 | 182.3529 | 114.688 | 0.62893 | 0 | 72.6492 | 130.5832 | 162.035 | 17.9841 | 0 | 0
21.633 | 1.2729 | 26.01 | 1.87 | 0.99331 | 28.7563 | 0.035982 | 184.2507 | 114.9264 | 0.62375 | 0 | 72.7779 | 130.9599 | 161.9318 | 18.084 | 0 | 0
21.65 | 1.2733 | 26.045 | 1.865 | 0.99328 | 28.7886 | 0.035965 | 184.0512 | 114.5465 | 0.62236 | 0 | 72.7779 | 131.4005 | 161.82 | 18.1531 | 0 | 0
21.667 | 1.274 | 26.0733 | 1.885 | 0.99464 | 28.7392 | 0.03599 | 176.8053 | 115.8785 | 0.6554 | 0 | 73.0061 | 131.846 | 161.9005 | 18.0374 | 0 | 0
21.683 | 1.2744 | 26.0625 | 1.9 | 1.0087 | 27.7361 | 0.036497 | 91.1551 | 118.4305 | 1.2992 | 0 | 73.0061 | 132.305 | 164.1788 | 15.7585 | 0 | 0
21.7 | 1.275 | 25.7438 | 1.915 | 1.0195 | 26.6493 | 0.037046 | 25.3529 | 120.6995 | 4.7608 | 0 | 73.1991 | 132.7392 | 166.7833 | 13.2999 | 0 | 0
21.717 | 1.2754 | 24.7485 | 1.91 | 1.0117 | 26.1992 | 0.037273 | 73.0809 | 119.3268 | 1.6328 | 0 | 73.1991 | 133.1976 | 167.7271 | 12.2708 | 0 | 0
21.733 | 1.2761 | 23.9592 | 1.915 | 1.0016 | 26.1521 | 0.037297 | 135.6239 | 118.3798 | 0.87285 | 0 | 73.4701 | 133.6796 | 167.8675 | 12.1661 | 0 | 0
21.75 | 1.2766 | 23.6292 | 1.9033 | 0.99786 | 26.0864 | 0.03733 | 157.6861 | 117.0778 | 0.74247 | 0 | 73.6203 | 134.0821 | 167.9173 | 12.0097 | 0 | 0
21.767 | 1.2771 | 23.515 | 1.8933 | 0.99632 | 26.0763 | 0.037335 | 166.4518 | 116.2426 | 0.69836 | 0 | 73.6203 | 134.5645 | 167.9629 | 11.9883 | 0 | 0
21.783 | 1.2777 | 23.48 | 1.9 | 0.99575 | 26.0908 | 0.037328 | 170.4098 | 116.5911 | 0.68418 | 0 | 73.8748 | 134.9939 | 168.0141 | 12.0274 | 0 | 0
21.8 | 1.2783 | 23.45 | 1.9 | 0.99543 | 26.0849 | 0.037331 | 172.3385 | 116.5173 | 0.6761 | 0 | 74.0454 | 135.4369 | 168.0529 | 12.0157 | 0 | 0
21.817 | 1.2787 | 23.445 | 1.905 | 0.99502 | 26.1151 | 0.037316 | 175.0409 | 116.7129 | 0.66678 | 0 | 74.0454 | 135.8713 | 167.9367 | 12.0809 | 0 | 0
21.833 | 1.2793 | 23.45 | 1.91 | 0.99468 | 26.1502 | 0.037298 | 177.5133 | 117.0376 | 0.65932 | 0 | 74.2248 | 136.3305 | 168.0101 | 12.1718 | 0 | 0
21.85 | 1.2797 | 23.44 | 1.92 | 0.99544 | 26.0939 | 0.037326 | 173.2841 | 117.6173 | 0.67875 | 0 | 74.2248 | 136.7957 | 168.0013 | 12.0339 | 0 | 0
21.867 | 1.2804 | 23.435 | 1.91 | 0.99477 | 26.1285 | 0.037309 | 176.6422 | 116.8401 | 0.66145 | 0 | 74.4744 | 137.2392 | 167.9032 | 12.1113 | 0 | 0
21.883 | 1.2808 | 23.445 | 1.92 | 0.99517 | 26.1189 | 0.037314 | 174.671 | 117.4084 | 0.67217 | 0 | 74.4744 | 137.7022 | 167.8331 | 12.0826 | 0 | 0
21.9 | 1.2815 | 23.45 | 1.93 | 0.99419 | 26.2065 | 0.037269 | 181.3057 | 117.9262 | 0.65043 | 0 | 74.722 | 138.2089 | 167.7412 | 12.2896 | 0 | 0
21.917 | 1.2821 | 23.47 | 1.935 | 0.99428 | 26.2249 | 0.03726 | 180.8613 | 118.1028 | 0.653 | 0 | 74.9034 | 138.6627 | 167.5703 | 12.3219 | 0 | 0
21.933 | 1.2827 | 23.5 | 1.93 | 0.99446 | 26.2359 | 0.037255 | 179.386 | 117.7993 | 0.65668 | 0 | 75.1413 | 139.0595 | 167.6023 | 12.3511 | 0 | 0
21.95 | 1.2832 | 23.5 | 1.94 | 0.99374 | 26.2995 | 0.037222 | 184.4438 | 118.3463 | 0.64164 | 0 | 75.1413 | 139.5452 | 167.5307 | 12.501 | 0 | 0
21.967 | 1.2838 | 23.525 | 1.94 | 0.99355 | 26.3385 | 0.037203 | 185.4216 | 118.2005 | 0.63747 | 0 | 75.3246 | 140.0395 | 167.3497 | 12.5829 | 0 | 0
21.983 | 1.2845 | 23.565 | 1.9533 | 0.99418 | 26.3445 | 0.0372 | 182.3797 | 119.109 | 0.65308 | 0 | 75.5732 | 140.4958 | 167.4265 | 12.6033 | 0 | 0
22 | 1.2851 | 23.585 | 1.955 | 0.99405 | 26.3762 | 0.037184 | 183.2272 | 119.1394 | 0.65023 | 0 | 75.7575 | 140.9499 | 167.352 | 12.675 | 0 | 0
22.017 | 1.2855 | 23.6 | 1.955 | 0.994 | 26.3945 | 0.037174 | 183.4955 | 119.1251 | 0.6492 | 0 | 75.7575 | 141.4528 | 167.3575 | 12.7203 | 0 | 0
22.033 | 1.2862 | 23.625 | 1.96 | 0.9942 | 26.4098 | 0.037167 | 182.4574 | 119.3615 | 0.65419 | 0 | 75.9712 | 141.9138 | 167.2672 | 12.7508 | 0 | 0
22.05 | 1.2868 | 23.65 | 1.96 | 0.99369 | 26.4721 | 0.037135 | 185.4998 | 119.2712 | 0.64297 | 0 | 76.1787 | 142.4201 | 167.1704 | 12.896 | 0 | 0
22.067 | 1.2872 | 23.67 | 1.962 | 0.99499 | 26.3979 | 0.037173 | 177.5169 | 119.4285 | 0.67277 | 0 | 76.1787 | 142.8363 | 167.2157 | 12.7177 | 0 | 0
22.083 | 1.2879 | 23.655 | 1.98 | 0.99405 | 26.4705 | 0.037136 | 184.3753 | 120.4348 | 0.6532 | 0 | 76.3987 | 143.2904 | 167.1379 | 12.8896 | 0 | 0
22.1 | 1.2885 | 23.66 | 1.985 | 0.99364 | 26.5106 | 0.037116 | 187.0205 | 120.6045 | 0.64487 | 0 | 76.6116 | 143.787 | 167.0074 | 12.9775 | 0 | 0
22.117 | 1.289 | 23.69 | 1.985 | 0.99333 | 26.5638 | 0.037089 | 188.91 | 120.5456 | 0.63811 | 0 | 76.6116 | 144.2641 | 166.9135 | 13.1005 | 0 | 0
22.133 | 1.2896 | 23.745 | 1.98 | 0.9933 | 26.6154 | 0.037063 | 188.8243 | 120.2751 | 0.63697 | 0 | 76.7918 | 144.7268 | 166.9307 | 13.2284 | 0 | 0
22.15 | 1.2902 | 23.79 | 1.985 | 0.99359 | 26.6439 | 0.037049 | 187.3298 | 120.5829 | 0.64369 | 0 | 77.0367 | 145.1939 | 166.9002 | 13.296 | 0 | 0
22.167 | 1.2907 | 23.81 | 1.985 | 0.99355 | 26.6663 | 0.037037 | 187.3427 | 120.4501 | 0.64294 | 0 | 77.0367 | 145.6845 | 166.7285 | 13.3375 | 0 | 0
22.183 | 1.2914 | 23.83 | 1.985 | 0.99445 | 26.6201 | 0.037061 | 181.5522 | 120.3283 | 0.66278 | 0 | 77.2493 | 146.1841 | 166.6004 | 13.2139 | 0 | 0
22.2 | 1.2918 | 23.83 | 2 | 0.99361 | 26.6967 | 0.037022 | 187.8498 | 121.3477 | 0.64598 | 0 | 77.2493 | 146.6407 | 166.7473 | 13.4137 | 0 | 0
22.217 | 1.2924 | 23.855 | 1.99 | 0.99348 | 26.7216 | 0.037009 | 187.8867 | 120.6095 | 0.64193 | 0 | 77.454 | 147.0996 | 166.6278 | 13.465 | 0 | 0
22.233 | 1.2931 | 23.89 | 1.995 | 0.99377 | 26.7397 | 0.037 | 186.1064 | 120.7535 | 0.64884 | 0 | 77.6659 | 147.5836 | 166.393 | 13.4906 | 0 | 0
22.25 | 1.2935 | 23.9057 | 2.01 | 0.99287 | 26.8368 | 0.036951 | 192.7251 | 121.7075 | 0.63151 | 0 | 77.6659 | 148.0408 | 166.4157 | 13.7313 | 0 | 0
22.267 | 1.2942 | 23.93 | 2.01 | 0.99326 | 26.8318 | 0.036954 | 190.0191 | 121.5583 | 0.63972 | 0 | 77.8869 | 148.5388 | 166.243 | 13.7047 | 0 | 0
22.283 | 1.2948 | 23.97 | 2.02 | 0.99352 | 26.8627 | 0.036938 | 189.0713 | 122.1973 | 0.6463 | 0 | 78.0897 | 148.9861 | 166.2377 | 13.7802 | 0 | 0
22.3 | 1.2953 | 24.015 | 2.015 | 0.99315 | 26.9294 | 0.036904 | 190.8767 | 121.7777 | 0.63799 | 0 | 78.0897 | 149.5641 | 166.0617 | 13.9298 | 0 | 0
22.317 | 1.2959 | 24.05 | 2.025 | 0.99318 | 26.9724 | 0.036883 | 191.3274 | 122.3838 | 0.63966 | 0 | 78.312 | 149.9327 | 166.017 | 14.0319 | 0 | 0
22.333 | 1.2966 | 24.09 | 2.025 | 0.99363 | 26.979 | 0.036879 | 188.4135 | 122.32 | 0.64921 | 0 | 78.5569 | 150.448 | 165.9303 | 14.0408 | 0 | 0
22.35 | 1.297 | 24.09 | 2.035 | 0.99336 | 27.0087 | 0.036864 | 190.6786 | 122.9177 | 0.64463 | 0 | 78.5569 | 150.9122 | 165.9379 | 14.1147 | 0 | 0
22.367 | 1.2976 | 24.13 | 2.04 | 0.99341 | 27.0495 | 0.036844 | 190.679 | 123.2403 | 0.64632 | 0 | 78.7332 | 151.3978 | 165.9341 | 14.2152 | 0 | 0
22.383 | 1.2982 | 24.16 | 2.035 | 0.99399 | 27.032 | 0.036853 | 186.6491 | 122.8475 | 0.65817 | 0 | 78.9282 | 151.8432 | 165.8387 | 14.1639 | 0 | 0
22.4 | 1.299 | 24.185 | 2.0533 | 0.99369 | 27.0968 | 0.03682 | 189.4835 | 123.8892 | 0.65383 | 0 | 79.1583 | 152.3785 | 165.7166 | 14.3133 | 0 | 0
22.417 | 1.2993 | 24.21 | 2.06 | 0.99421 | 27.0906 | 0.036823 | 186.519 | 124.1816 | 0.66579 | 0 | 79.1583 | 152.806 | 165.5374 | 14.2825 | 0 | 0
22.433 | 1.3001 | 24.24 | 2.055 | 0.99372 | 27.1509 | 0.036792 | 189.3384 | 123.9543 | 0.65467 | 0 | 79.3611 | 153.3714 | 165.6783 | 14.4436 | 0 | 0
22.45 | 1.3005 | 24.27 | 2.07 | 0.99351 | 27.2114 | 0.036762 | 191.4105 | 124.7512 | 0.65175 | 0 | 79.3611 | 153.8347 | 165.4637 | 14.5746 | 0 | 0
22.467 | 1.3012 | 24.302 | 2.06 | 0.99344 | 27.238 | 0.036749 | 191.1663 | 124.1214 | 0.64928 | 0 | 79.5834 | 154.3195 | 165.4763 | 14.6413 | 0 | 0
22.483 | 1.3018 | 24.33 | 2.075 | 0.99431 | 27.2173 | 0.036759 | 186.622 | 124.9848 | 0.66972 | 0 | 79.7831 | 154.7814 | 165.3814 | 14.5818 | 0 | 0
22.5 | 1.3025 | 24.355 | 2.075 | 0.99411 | 27.2565 | 0.036739 | 187.7078 | 124.9008 | 0.6654 | 0 | 80.0085 | 155.3413 | 165.3065 | 14.6721 | 0 | 0
22.517 | 1.303 | 24.38 | 2.08 | 0.99438 | 27.2665 | 0.036734 | 186.2317 | 125.1399 | 0.67196 | 0 | 80.0085 | 155.8713 | 165.2103 | 14.6883 | 0 | 0
22.533 | 1.3037 | 24.41 | 2.09 | 0.99377 | 27.3513 | 0.036691 | 190.5674 | 125.6886 | 0.65955 | 0 | 80.237 | 156.376 | 165.1221 | 14.8904 | 0 | 0
22.55 | 1.3041 | 24.44 | 2.095 | 0.99349 | 27.4066 | 0.036663 | 192.5919 | 125.9806 | 0.65413 | 0 | 80.237 | 156.8635 | 165.0796 | 15.0237 | 0 | 0
22.567 | 1.3048 | 24.475 | 2.0933 | 0.99312 | 27.4668 | 0.036633 | 194.7045 | 125.8256 | 0.64624 | 0 | 80.4375 | 157.3452 | 165.0147 | 15.1672 | 0 | 0
22.583 | 1.3054 | 24.51 | 2.1 | 0.99367 | 27.4678 | 0.036632 | 191.513 | 126.1232 | 0.65856 | 0 | 80.6263 | 157.8495 | 164.857 | 15.1552 | 0 | 0
22.6 | 1.3061 | 24.54 | 2.11 | 0.99355 | 27.5163 | 0.036608 | 192.9199 | 126.773 | 0.65713 | 0 | 80.8626 | 158.3384 | 164.9015 | 15.2797 | 0 | 0
22.617 | 1.3066 | 24.54 | 2.11 | 0.99329 | 27.5356 | 0.036598 | 194.2419 | 126.5639 | 0.65158 | 0 | 80.8626 | 158.8369 | 164.6872 | 15.3078 | 0 | 0
22.633 | 1.3073 | 24.5467 | 2.115 | 0.99353 | 27.5297 | 0.036601 | 192.9669 | 126.8101 | 0.65716 | 0 | 81.0836 | 159.3463 | 164.6705 | 15.2914 | 0 | 0
22.65 | 1.3078 | 24.575 | 2.115 | 0.99306 | 27.5919 | 0.03657 | 195.7784 | 126.7577 | 0.64746 | 0 | 81.0836 | 159.869 | 164.5977 | 15.4394 | 0 | 0
22.667 | 1.3084 | 24.615 | 2.12 | 0.99315 | 27.6298 | 0.036551 | 195.3862 | 126.9888 | 0.64994 | 0 | 81.2916 | 160.3634 | 164.4818 | 15.5226 | 0 | 0
22.683 | 1.3091 | 24.65 | 2.125 | 0.99299 | 27.6817 | 0.036524 | 196.615 | 127.2225 | 0.64706 | 0 | 81.471 | 160.9129 | 164.3838 | 15.6425 | 0 | 0
22.7 | 1.3095 | 24.685 | 2.14 | 0.99316 | 27.7185 | 0.036506 | 196.3545 | 128.0832 | 0.65231 | 0 | 81.471 | 161.3877 | 164.2555 | 15.7219 | 0 | 0
22.717 | 1.3103 | 24.72 | 2.135 | 0.99318 | 27.7472 | 0.036491 | 195.819 | 127.6908 | 0.65209 | 0 | 81.7206 | 161.9332 | 164.1676 | 15.7849 | 0 | 0
22.733 | 1.311 | 24.755 | 2.135 | 0.99295 | 27.7989 | 0.036465 | 197.2076 | 127.6582 | 0.64733 | 0 | 81.9575 | 162.4744 | 164.1371 | 15.9109 | 0 | 0
22.75 | 1.3117 | 24.785 | 2.1433 | 0.99267 | 27.8569 | 0.036436 | 199.2908 | 128.0924 | 0.64274 | 0 | 82.1418 | 162.9641 | 164.0351 | 16.0456 | 0 | 0
22.767 | 1.3121 | 24.815 | 2.15 | 0.99266 | 27.8939 | 0.036417 | 199.5273 | 128.3561 | 0.6433 | 0 | 82.1418 | 163.4845 | 163.8297 | 16.1179 | 0 | 0
22.783 | 1.3128 | 24.85 | 2.1567 | 0.99266 | 27.9355 | 0.036396 | 199.8904 | 128.7255 | 0.64398 | 0 | 82.354 | 163.9924 | 163.7735 | 16.2161 | 0 | 0
22.8 | 1.3135 | 24.885 | 2.155 | 0.99195 | 28.0203 | 0.036353 | 203.9896 | 128.5054 | 0.62996 | 0 | 82.5669 | 164.4662 | 163.6263 | 16.4133 | 0 | 0
22.817 | 1.3139 | 24.92 | 2.17 | 0.99211 | 28.0582 | 0.036334 | 204.0347 | 129.4966 | 0.63468 | 0 | 82.5669 | 164.9682 | 163.6715 | 16.5128 | 0 | 0
22.833 | 1.3147 | 24.945 | 2.18 | 0.99304 | 28.0253 | 0.036351 | 198.6993 | 129.9801 | 0.65415 | 0 | 82.7822 | 165.5672 | 163.531 | 16.4163 | 0 | 0
22.85 | 1.3154 | 24.945 | 2.18 | 0.99239 | 28.0725 | 0.036327 | 202.4803 | 129.8335 | 0.64122 | 0 | 82.9998 | 166.0918 | 163.4335 | 16.5245 | 0 | 0
22.867 | 1.3161 | 24.98 | 2.18 | 0.99185 | 28.1468 | 0.036289 | 205.7157 | 129.7557 | 0.63075 | 0 | 83.2757 | 166.5855 | 163.3457 | 16.7017 | 0 | 0
22.883 | 1.3166 | 25.025 | 2.1933 | 0.99268 | 28.1446 | 0.036291 | 201.3643 | 130.5293 | 0.64822 | 0 | 83.2757 | 167.0992 | 163.2284 | 16.6841 | 0 | 0
22.9 | 1.3172 | 25.045 | 2.196 | 0.99279 | 28.1591 | 0.036283 | 200.6671 | 130.5727 | 0.65069 | 0 | 83.4249 | 167.6487 | 163.11 | 16.7084 | 0 | 0
22.917 | 1.3179 | 25.075 | 2.196 | 0.991 | 28.3184 | 0.036203 | 211.5476 | 130.4956 | 0.61686 | 0 | 83.6378 | 168.1942 | 163.0331 | 17.1 | 0 | 0
22.933 | 1.3184 | 25.13 | 2.21 | 0.99137 | 28.3602 | 0.036182 | 209.9827 | 131.2543 | 0.62507 | 0 | 83.6378 | 168.7018 | 162.8241 | 17.1829 | 0 | 0
22.95 | 1.3191 | 25.175 | 2.2067 | 0.99229 | 28.3346 | 0.036195 | 204.0798 | 131.0448 | 0.64213 | 0 | 83.8539 | 169.2322 | 162.8052 | 17.1166 | 0 | 0
22.967 | 1.3199 | 25.2 | 2.205 | 0.99199 | 28.3793 | 0.036172 | 205.7597 | 130.9115 | 0.63623 | 0 | 84.1214 | 169.8266 | 162.8113 | 17.2297 | 0 | 0
22.983 | 1.3204 | 25.22 | 2.225 | 0.99191 | 28.4251 | 0.036149 | 207.3337 | 132.0236 | 0.63677 | 0 | 84.1214 | 170.3305 | 162.6591 | 17.3286 | 0 | 0
23 | 1.321 | 25.25 | 2.225 | 0.99166 | 28.4729 | 0.036125 | 208.7662 | 131.959 | 0.63209 | 0 | 84.2751 | 170.8126 | 162.5842 | 17.4409 | 0 | 0
23.017 | 1.3218 | 25.285 | 2.235 | 0.9916 | 28.5216 | 0.0361 | 209.4799 | 132.416 | 0.63212 | 0 | 84.5354 | 171.3869 | 162.3989 | 17.5435 | 0 | 0
23.033 | 1.3224 | 25.305 | 2.25 | 0.99099 | 28.6006 | 0.03606 | 214.0286 | 133.2431 | 0.62255 | 0 | 84.708 | 171.9002 | 162.3047 | 17.7323 | 0 | 0
23.05 | 1.3229 | 25.36 | 2.245 | 0.99143 | 28.6187 | 0.036051 | 211.0636 | 132.9524 | 0.62992 | 0 | 84.708 | 172.4496 | 162.2645 | 17.7736 | 0 | 0
23.067 | 1.3237 | 25.415 | 2.245 | 0.99242 | 28.6013 | 0.03606 | 204.9304 | 132.942 | 0.64872 | 0 | 84.9521 | 173.0115 | 162.2189 | 17.7248 | 0 | 0
23.083 | 1.3243 | 25.44 | 2.255 | 0.99175 | 28.6849 | 0.036018 | 209.6136 | 133.4994 | 0.63688 | 0 | 85.1331 | 173.5195 | 162.1638 | 17.9296 | 0 | 0
23.1 | 1.3252 | 25.46 | 2.245 | 0.99174 | 28.6953 | 0.036012 | 208.8428 | 132.764 | 0.63571 | 0 | 85.3993 | 174.1361 | 162.0796 | 17.9465 | 0 | 0
23.117 | 1.3256 | 25.49 | 2.26 | 0.99166 | 28.7456 | 0.035987 | 210.2474 | 133.6844 | 0.63584 | 0 | 85.3993 | 174.626 | 162.054 | 18.0706 | 0 | 0
23.133 | 1.3262 | 25.51 | 2.2533 | 0.99121 | 28.7912 | 0.035964 | 212.2237 | 133.0446 | 0.62691 | 0 | 85.5582 | 175.1378 | 161.8096 | 18.1586 | 0 | 0
23.15 | 1.327 | 25.55 | 2.256 | 0.99203 | 28.7745 | 0.035972 | 207.3883 | 133.2173 | 0.64236 | 0 | 85.8136 | 175.7065 | 161.8221 | 18.1178 | 0 | 0
23.167 | 1.3276 | 25.59 | 2.27 | 0.99226 | 28.812 | 0.035954 | 206.8722 | 134.0651 | 0.64806 | 0 | 85.9755 | 176.2219 | 161.7848 | 18.2084 | 0 | 0
23.183 | 1.3282 | 25.62 | 2.27 | 0.99116 | 28.9204 | 0.035899 | 213.2527 | 133.87 | 0.62775 | 0 | 85.9755 | 176.8092 | 161.5462 | 18.4557 | 0 | 0
23.2 | 1.3289 | 25.66 | 2.28 | 0.99147 | 28.9476 | 0.035885 | 212.1451 | 134.5998 | 0.63447 | 0 | 86.1907 | 177.3923 | 161.6796 | 18.5397 | 0 | 0
23.217 | 1.3294 | 25.695 | 2.29 | 0.9914 | 28.9975 | 0.03586 | 212.885 | 134.9998 | 0.63414 | 0 | 86.1907 | 177.913 | 161.3956 | 18.6338 | 0 | 0
23.233 | 1.3301 | 25.73 | 2.2867 | 0.99214 | 28.9757 | 0.035871 | 208.129 | 134.7819 | 0.64759 | 0 | 86.4123 | 178.4448 | 161.3872 | 18.5776 | 0 | 0
23.25 | 1.3309 | 25.765 | 2.2867 | 0.99237 | 28.9945 | 0.035861 | 206.6969 | 134.7362 | 0.65185 | 0 | 86.672 | 178.9968 | 161.3452 | 18.6202 | 0 | 0
23.267 | 1.3316 | 25.795 | 2.3 | 0.99248 | 29.0292 | 0.035844 | 206.6976 | 135.4711 | 0.65541 | 0 | 86.8374 | 179.5476 | 161.2518 | 18.6976 | 0 | 0
23.283 | 1.3323 | 25.83 | 2.295 | 0.99213 | 29.0844 | 0.035816 | 208.2446 | 134.9692 | 0.64813 | 0 | 87.0815 | 180.0915 | 161.0311 | 18.8118 | 0 | 0
23.3 | 1.3328 | 25.855 | 2.315 | 0.99138 | 29.1823 | 0.035767 | 213.9068 | 136.128 | 0.63639 | 0 | 87.0815 | 180.676 | 160.95 | 19.0508 | 0 | 0
23.317 | 1.3337 | 25.89 | 2.3067 | 0.99109 | 29.2293 | 0.035743 | 214.8557 | 135.4407 | 0.63038 | 0 | 87.4669 | 181.1567 | 160.7637 | 19.1481 | 0 | 0
23.333 | 1.3342 | 25.945 | 2.3067 | 0.99136 | 29.2648 | 0.035725 | 213.2211 | 135.4326 | 0.63517 | 0 | 87.4669 | 181.7303 | 160.6917 | 19.2297 | 0 | 0
23.35 | 1.335 | 26.01 | 2.305 | 0.98997 | 29.4269 | 0.035643 | 221.3414 | 135.1811 | 0.61074 | 0 | 87.6915 | 182.3737 | 160.4643 | 19.6154 | 0 | 0
23.367 | 1.3157 | 26.09 | 2.315 | 0.99041 | 29.4849 | 0.035614 | 222.3791 | 137.7013 | 0.61922 | 0 | 87.931 | 182.8921 | 160.182 | 19.7285 | 20 | 0
23.383 | 1.3164 | 26.18 | 2.315 | 0.99084 | 29.5429 | 0.035584 | 219.8203 | 137.7877 | 0.62682 | 0 | 88.1127 | 183.426 | 160.1583 | 19.8738 | 0 | 0
23.4 | 1.3172 | 26.255 | 2.3233 | 0.99128 | 29.5944 | 0.035558 | 217.6797 | 138.3278 | 0.63547 | 0 | 88.3896 | 183.9854 | 160.1056 | 19.9988 | 0 | 0
23.417 | 1.3177 | 26.27 | 2.33 | 0.99146 | 29.6033 | 0.035554 | 216.7003 | 138.5434 | 0.63933 | 0 | 88.3896 | 184.5261 | 159.8997 | 19.9959 | 0 | 0
23.433 | 1.3184 | 26.305 | 2.34 | 0.99055 | 29.7123 | 0.035499 | 222.8632 | 139.1388 | 0.62432 | 0 | 88.5378 | 185.1112 | 159.87 | 20.271 | 0 | 0
23.45 | 1.3191 | 26.37 | 2.345 | 0.99151 | 29.7136 | 0.035498 | 217.1088 | 139.3432 | 0.64181 | 0 | 88.7991 | 185.6609 | 159.6908 | 20.2516 | 0 | 0
23.467 | 1.3197 | 26.42 | 2.36 | 0.99064 | 29.8396 | 0.035435 | 223.2216 | 140.1686 | 0.62793 | 0 | 88.7991 | 186.2324 | 159.5147 | 20.5521 | 0 | 0
23.483 | 1.3203 | 26.465 | 2.355 | 0.99077 | 29.8703 | 0.035419 | 221.9383 | 139.7355 | 0.62961 | 0 | 88.9668 | 186.7992 | 159.3562 | 20.6105 | 0 | 0
23.5 | 1.3211 | 26.525 | 2.365 | 0.99127 | 29.9045 | 0.035402 | 219.5586 | 140.3858 | 0.6394 | 0 | 89.2359 | 187.3362 | 159.3423 | 20.6965 | 0 | 0
23.517 | 1.3218 | 26.575 | 2.375 | 0.99119 | 29.9694 | 0.035369 | 220.5218 | 140.9199 | 0.63903 | 0 | 89.3958 | 187.9215 | 159.2114 | 20.8462 | 0 | 0
23.533 | 1.3225 | 26.62 | 2.365 | 0.99225 | 29.929 | 0.035389 | 213.4716 | 140.3613 | 0.65752 | 0 | 89.5879 | 188.4866 | 159.2665 | 20.7496 | 0 | 0
23.55 | 1.3233 | 26.625 | 2.38 | 0.9915 | 30.0019 | 0.035353 | 218.7533 | 141.1214 | 0.64512 | 0 | 89.8287 | 189.0727 | 159.1523 | 20.922 | 0 | 0
23.567 | 1.3238 | 26.645 | 2.38 | 0.99132 | 30.0347 | 0.035336 | 219.7476 | 141.0367 | 0.64181 | 0 | 89.8287 | 189.6757 | 159.0775 | 20.9966 | 0 | 0
23.583 | 1.3246 | 26.675 | 2.39 | 0.99125 | 30.0794 | 0.035313 | 220.6393 | 141.548 | 0.64154 | 0 | 90.0744 | 190.2362 | 158.9757 | 21.0981 | 0 | 0
23.6 | 1.3251 | 26.69 | 2.39 | 0.99094 | 30.1159 | 0.035295 | 222.2599 | 141.3835 | 0.63612 | 0 | 90.0744 | 190.8075 | 158.8195 | 21.1714 | 0 | 0
23.617 | 1.326 | 26.73 | 2.385 | 0.99121 | 30.132 | 0.035287 | 220.3771 | 141.1037 | 0.64028 | 0 | 90.4147 | 191.3374 | 158.8615 | 21.2185 | 0 | 0
23.633 | 1.3267 | 26.775 | 2.4 | 0.99086 | 30.2161 | 0.035244 | 223.132 | 141.8225 | 0.6356 | 0 | 90.6828 | 191.879 | 158.6121 | 21.402 | 0 | 0
23.65 | 1.3273 | 26.815 | 2.4 | 0.99127 | 30.2266 | 0.035239 | 220.5339 | 141.7819 | 0.6429 | 0 | 90.6828 | 192.4709 | 158.5401 | 21.4192 | 0 | 0
23.667 | 1.3281 | 26.87 | 2.41 | 0.9919 | 30.2467 | 0.035229 | 217.3981 | 142.4523 | 0.65526 | 0 | 90.9223 | 193.1058 | 158.5683 | 21.475 | 0 | 0
23.683 | 1.3286 | 26.87 | 2.4267 | 0.99136 | 30.301 | 0.035202 | 221.2491 | 143.1817 | 0.64715 | 0 | 90.9223 | 193.689 | 158.2949 | 21.5778 | 0 | 0
23.7 | 1.3293 | 26.91 | 2.415 | 0.99023 | 30.4088 | 0.035147 | 227.2398 | 142.338 | 0.62638 | 0 | 91.1079 | 194.2658 | 158.154 | 21.8371 | 0 | 0
23.717 | 1.3301 | 26.955 | 2.425 | 0.99027 | 30.4604 | 0.035121 | 227.8248 | 143.0888 | 0.62807 | 0 | 91.3663 | 194.8364 | 158.2902 | 21.9895 | 0 | 0
23.733 | 1.3308 | 26.995 | 2.435 | 0.99095 | 30.4622 | 0.03512 | 223.8795 | 143.436 | 0.64068 | 0 | 91.5408 | 195.4309 | 157.9842 | 21.9517 | 0 | 0
23.75 | 1.3316 | 27.04 | 2.44 | 0.99087 | 30.5177 | 0.035092 | 224.8435 | 143.8295 | 0.63969 | 0 | 91.8109 | 195.9618 | 158.0637 | 22.1066 | 0 | 0
23.767 | 1.3322 | 27.0733 | 2.44 | 0.99126 | 30.5235 | 0.035089 | 222.3034 | 143.7194 | 0.6465 | 0 | 91.8109 | 196.6023 | 157.9362 | 22.1037 | 0 | 0
23.783 | 1.3329 | 27.095 | 2.4367 | 0.99098 | 30.5607 | 0.03507 | 223.2784 | 143.213 | 0.64141 | 0 | 91.962 | 197.2025 | 157.6393 | 22.1585 | 0 | 0
23.8 | 1.3337 | 27.135 | 2.455 | 0.99034 | 30.6637 | 0.035018 | 228.1315 | 144.206 | 0.63212 | 0 | 92.2408 | 197.8065 | 157.4948 | 22.405 | 0 | 0
23.817 | 1.3344 | 27.18 | 2.455 | 0.99005 | 30.7287 | 0.034985 | 229.8388 | 144.1642 | 0.62724 | 0 | 92.3949 | 198.3491 | 157.4234 | 22.5637 | 0 | 0
23.833 | 1.3352 | 27.225 | 2.465 | 0.98963 | 30.8123 | 0.034943 | 232.8896 | 144.7141 | 0.62139 | 0 | 92.6484 | 198.9403 | 157.3417 | 22.7692 | 0 | 0
23.85 | 1.3367 | 27.26 | 2.465 | 0.98028 | 31.5006 | 0.034596 | 286.9779 | 143.0502 | 0.49847 | 0 | 93.0306 | 200.2183 | 155.6345 | 24.3123 | 0 | 0
23.867 | 1.3394 | 27.1292 | 2.5727 | 0.91997 | 35.6935 | 0.032478 | 643.9176 | 140.0158 | 0.21744 | 0 | 93.7253 | 202.3443 | 146.2036 | 33.8609 | 0 | 0
23.883 | 1.3419 | 28.4067 | 2.9908 | 0.88202 | 39.8425 | 0.030383 | 885.354 | 156.1199 | 0.17634 | 0 | 94.2344 | 204.5372 | 136.7815 | 43.2974 | 0 | 0
23.9 | 1.3432 | 31.4342 | 3.5915 | 0.86824 | 43.9342 | 0.028316 | 994.8846 | 184.7254 | 0.18568 | 0 | 94.5126 | 205.6598 | 127.4087 | 52.5723 | 0 | 0
23.917 | 1.3441 | 34.9017 | 4.1617 | 0.85555 | 48.2098 | 0.026157 | 1098.3399 | 211.5517 | 0.19261 | 0 | 94.7875 | 206.322 | 117.9158 | 62.4065 | 0 | 0
23.933 | 1.345 | 38.4138 | 4.565 | 0.84146 | 52.3592 | 0.024061 | 1196.4407 | 227.9457 | 0.19052 | 0 | 95.0924 | 206.9572 | 108.2857 | 71.7329 | 0 | 0
23.95 | 1.3458 | 41.935 | 4.8709 | 0.82574 | 56.4107 | 0.022015 | 1301.2804 | 238.9564 | 0.18363 | 0 | 95.3764 | 207.5533 | 99.1745 | 81.0217 | 0 | 0
23.967 | 1.3466 | 45.5621 | 5.145 | 0.80932 | 60.4363 | 0.019982 | 1406.3726 | 247.3493 | 0.17588 | 0 | 95.6101 | 208.2134 | 89.9978 | 90.163 | 0 | 0
23.983 | 1.3472 | 48.9492 | 5.4825 | 0.93505 | 57.7746 | 0.021326 | 714.7876 | 303.9705 | 0.42526 | 0 | 95.6101 | 208.86 | 95.8597 | 83.9395 | 0 | 0
24 | 1.348 | 51.6015 | 5.4736 | 1.2358 | 47.4609 | 0.026535 | -970.7004 | 401.0295 | -0.41313 | 0 | 95.8425 | 209.4817 | 119.2966 | 60.537 | 0 | 0
24.017 | 1.3486 | 47.8067 | 4.8564 | 1.276 | 40.1194 | 0.030243 | -1243.5918 | 367.231 | -0.2953 | 0 | 95.8425 | 210.1188 | 136.1024 | 43.9111 | 0 | 0
24.033 | 1.3493 | 40.4277 | 4.1077 | 1.1488 | 36.7477 | 0.031946 | -577.8357 | 279.3395 | -0.48342 | 0 | 95.8425 | 210.8353 | 143.9499 | 36.294 | 0 | 0
24.05 | 1.3501 | 35.25 | 3.5285 | 1.0698 | 34.9342 | 0.032862 | -165.1192 | 222.5032 | -1.3475 | 0 | 96.0862 | 211.5055 | 147.8293 | 32.1128 | 0 | 0
24.067 | 1.3506 | 32.335 | 3.156 | 1.0295 | 34.0012 | 0.033333 | 42.3659 | 191.1082 | 4.5109 | 0 | 96.2676 | 211.873 | 149.9249 | 29.9883 | 0 | 0
24.083 | 1.3515 | 30.8146 | 2.9167 | 1.0074 | 33.6446 | 0.033513 | 154.5356 | 172.4701 | 1.1161 | 0 | 96.5552 | 212.4856 | 150.6957 | 29.1707 | 0 | 0
24.1 | 1.3523 | 30.0646 | 2.84 | 0.99535 | 33.6135 | 0.033529 | 219.2018 | 165.9963 | 0.75728 | 0 | 96.7005 | 213.2017 | 150.984 | 29.142 | 0 | 0
24.117 | 1.3532 | 29.705 | 2.81 | 0.99145 | 33.4877 | 0.033592 | 239.7327 | 163.4558 | 0.68183 | 0 | 96.9862 | 213.8565 | 151.2679 | 28.8554 | 0 | 0
24.133 | 1.354 | 29.545 | 2.83 | 0.9915 | 33.3451 | 0.033664 | 240.2477 | 164.4026 | 0.6843 | 0 | 97.1256 | 214.5426 | 151.4611 | 28.5065 | 0 | 0
24.15 | 1.3548 | 29.417 | 2.835 | 0.99175 | 33.2064 | 0.033734 | 239.2617 | 164.8367 | 0.68894 | 0 | 97.3838 | 215.2137 | 151.9688 | 28.227 | 0 | 0
24.167 | 1.3553 | 29.3 | 2.85 | 0.99353 | 32.9848 | 0.033846 | 229.7567 | 165.9124 | 0.72212 | 0 | 97.3838 | 215.7724 | 152.4368 | 27.7163 | 0 | 0
24.183 | 1.3562 | 29.12 | 2.84 | 0.99228 | 32.8806 | 0.033899 | 236.0602 | 164.9108 | 0.6986 | 0 | 97.6651 | 216.4239 | 152.5891 | 27.4641 | 0 | 0
24.2 | 1.3571 | 28.969 | 2.85 | 0.9931 | 32.6849 | 0.033998 | 231.6129 | 165.4014 | 0.71413 | 0 | 97.9387 | 217.0702 | 152.9191 | 26.999 | 0 | 0
24.217 | 1.3578 | 28.8367 | 2.855 | 0.99237 | 32.6082 | 0.034036 | 235.9213 | 165.4485 | 0.70129 | 0 | 97.9758 | 217.7584 | 153.0574 | 26.8182 | 0 | 0
24.233 | 1.3586 | 28.7156 | 2.8433 | 0.99222 | 32.4869 | 0.034098 | 236.2952 | 164.8563 | 0.69767 | 0 | 98.209 | 218.3886 | 153.5379 | 26.5782 | 0 | 0
24.25 | 1.3594 | 28.593 | 2.8433 | 0.99139 | 32.4218 | 0.03413 | 240.7793 | 164.5339 | 0.68334 | 0 | 98.4009 | 219.1026 | 153.6128 | 26.4177 | 0 | 0
24.267 | 1.3603 | 28.48 | 2.82 | 0.99105 | 32.3094 | 0.034187 | 241.2541 | 163.0651 | 0.67591 | 0 | 98.6486 | 219.7644 | 153.9245 | 26.1717 | 0 | 0
24.283 | 1.3611 | 28.405 | 2.825 | 0.98991 | 32.3183 | 0.034183 | 247.7083 | 162.916 | 0.65769 | 0 | 98.8182 | 220.5281 | 153.7659 | 26.1683 | 0 | 0
24.3 | 1.362 | 28.34 | 2.825 | 0.99009 | 32.2416 | 0.034221 | 246.4169 | 162.7687 | 0.66054 | 0 | 99.0863 | 221.1692 | 153.8716 | 25.9826 | 0 | 0
24.317 | 1.3626 | 28.29 | 2.84 | 0.99007 | 32.2082 | 0.034238 | 247.1763 | 163.4975 | 0.66146 | 0 | 99.0863 | 221.8671 | 153.8861 | 25.8963 | 0 | 0
24.333 | 1.3636 | 28.235 | 2.825 | 0.98976 | 32.1599 | 0.034263 | 248.1293 | 162.6214 | 0.65539 | 0 | 99.4546 | 222.5528 | 154.1564 | 25.8136 | 0 | 0
24.35 | 1.3642 | 28.195 | 2.83 | 0.98805 | 32.2423 | 0.034221 | 258.2633 | 162.7022 | 0.62999 | 0 | 99.4546 | 223.1792 | 154.1016 | 26.0234 | 0 | 0
24.367 | 1.3653 | 28.17 | 2.825 | 0.9907 | 32.0312 | 0.034328 | 242.556 | 162.6192 | 0.67044 | 0 | 99.8923 | 223.9171 | 154.4935 | 25.5286 | 0 | 0
24.383 | 1.3662 | 28.12 | 2.82 | 0.9908 | 31.97 | 0.034359 | 241.5897 | 162.2626 | 0.67165 | 0 | 100.1208 | 224.5754 | 154.6511 | 25.3925 | 0 | 0
24.4 | 1.3671 | 28.0217 | 2.815 | 0.99159 | 31.8129 | 0.034438 | 236.4689 | 161.8943 | 0.68463 | 0 | 100.3948 | 225.2731 | 154.9167 | 25.0205 | 0 | 0
24.417 | 1.3679 | 27.9 | 2.805 | 0.99013 | 31.7828 | 0.034453 | 244.2731 | 161.1293 | 0.65963 | 0 | 100.5498 | 225.9792 | 155.1326 | 24.9761 | 0 | 0
24.433 | 1.3688 | 27.82 | 2.8067 | 0.99064 | 31.67 | 0.03451 | 241.1109 | 161.0726 | 0.66804 | 0 | 100.8212 | 226.658 | 155.2646 | 24.6997 | 0 | 0
24.45 | 1.3695 | 27.76 | 2.8 | 0.99067 | 31.6022 | 0.034544 | 240.5259 | 160.6533 | 0.66793 | 0 | 100.9788 | 227.3236 | 155.473 | 24.5541 | 0 | 0
24.467 | 1.3705 | 27.685 | 2.81 | 0.98978 | 31.5988 | 0.034546 | 245.8453 | 160.9104 | 0.65452 | 0 | 101.2645 | 228.0247 | 155.4141 | 24.5358 | 0 | 0
24.483 | 1.3713 | 27.628 | 2.8 | 0.98784 | 31.6671 | 0.034512 | 256.3104 | 160.0149 | 0.6243 | 0 | 101.4078 | 228.7446 | 155.3515 | 24.7059 | 0 | 0
24.5 | 1.3721 | 27.63 | 2.806 | 0.9881 | 31.6571 | 0.034517 | 254.8645 | 160.2026 | 0.62858 | 0 | 101.634 | 229.4103 | 155.2735 | 24.667 | 0 | 0
24.517 | 1.373 | 27.645 | 2.806 | 0.98727 | 31.729 | 0.03448 | 259.5336 | 160.0656 | 0.61674 | 0 | 101.8368 | 230.1294 | 155.2041 | 24.8455 | 0 | 0
24.533 | 1.3739 | 27.63 | 2.81 | 0.98789 | 31.675 | 0.034508 | 255.9453 | 160.2175 | 0.62598 | 0 | 102.0809 | 230.8434 | 155.2541 | 24.7111 | 0 | 0
24.55 | 1.3747 | 27.615 | 2.815 | 0.98832 | 31.6356 | 0.034527 | 253.4133 | 160.3156 | 0.63263 | 0 | 102.2697 | 231.5492 | 155.1869 | 24.5969 | 0 | 0
24.567 | 1.3756 | 27.625 | 2.83 | 0.98844 | 31.6524 | 0.034519 | 253.799 | 161.3097 | 0.63558 | 0 | 102.5573 | 232.2441 | 155.3588 | 24.6682 | 0 | 0
24.583 | 1.3764 | 27.605 | 2.8233 | 0.98753 | 31.6889 | 0.034501 | 258.3836 | 160.6709 | 0.62183 | 0 | 102.7026 | 232.9404 | 155.2625 | 24.7491 | 0 | 0
24.6 | 1.3773 | 27.61 | 2.8333 | 0.988 | 31.6709 | 0.03451 | 255.8884 | 161.0814 | 0.6295 | 0 | 102.9873 | 233.6514 | 155.1745 | 24.6875 | 0 | 0
24.617 | 1.3781 | 27.625 | 2.825 | 0.98742 | 31.7177 | 0.034486 | 258.7301 | 160.5323 | 0.62046 | 0 | 103.1355 | 234.3571 | 155.1819 | 24.8121 | 0 | 0
24.633 | 1.379 | 27.635 | 2.825 | 0.98823 | 31.6713 | 0.034509 | 253.8258 | 160.4656 | 0.63219 | 0 | 103.4134 | 235.0175 | 155.1941 | 24.6918 | 0 | 0
24.65 | 1.3799 | 27.615 | 2.8386 | 0.98689 | 31.7577 | 0.034466 | 262.1511 | 161.0212 | 0.61423 | 0 | 103.6425 | 235.7471 | 155.0932 | 24.9034 | 0 | 0
24.667 | 1.3809 | 27.63 | 2.83 | 0.9866 | 31.7845 | 0.034452 | 263.054 | 160.3136 | 0.60943 | 0 | 103.9311 | 236.49 | 154.9795 | 24.9559 | 0 | 0
24.683 | 1.3817 | 27.66 | 2.84 | 0.9873 | 31.7757 | 0.034457 | 259.5894 | 160.9365 | 0.61997 | 0 | 104.0978 | 237.1806 | 155.0259 | 24.9401 | 0 | 0
24.7 | 1.3827 | 27.665 | 2.835 | 0.98662 | 31.8222 | 0.034433 | 263.036 | 160.5114 | 0.61023 | 0 | 104.3971 | 237.9434 | 155.0045 | 25.0593 | 0 | 0
24.717 | 1.3834 | 27.665 | 2.85 | 0.9859 | 31.8868 | 0.034401 | 267.9776 | 161.2685 | 0.6018 | 0 | 104.4901 | 238.648 | 154.9546 | 25.2221 | 0 | 0
24.733 | 1.3844 | 27.665 | 2.86 | 0.98575 | 31.9072 | 0.03439 | 269.1386 | 161.6553 | 0.60064 | 0 | 104.7969 | 239.3279 | 154.8579 | 25.2603 | 0 | 0
24.75 | 1.3852 | 27.6983 | 2.862 | 0.98624 | 31.9082 | 0.03439 | 266.2074 | 161.6739 | 0.60732 | 0 | 104.9516 | 240.0731 | 154.7797 | 25.2501 | 0 | 0
24.767 | 1.3862 | 27.72 | 2.885 | 0.98669 | 31.9212 | 0.034383 | 264.9462 | 163.0342 | 0.61535 | 0 | 105.2493 | 240.7867 | 154.8273 | 25.2922 | 0 | 0
24.783 | 1.3871 | 27.72 | 2.88 | 0.98738 | 31.8689 | 0.03441 | 260.2783 | 162.5277 | 0.62444 | 0 | 105.5192 | 241.5599 | 154.7382 | 25.1395 | 0 | 0
24.8 | 1.3878 | 27.715 | 2.88 | 0.9866 | 31.9175 | 0.034385 | 264.6126 | 162.3959 | 0.61371 | 0 | 105.5192 | 242.2711 | 154.6967 | 25.2611 | 0 | 0
24.817 | 1.3888 | 27.75 | 2.8867 | 0.98663 | 31.9569 | 0.034365 | 264.6475 | 162.6538 | 0.61461 | 0 | 105.8863 | 242.9611 | 154.597 | 25.349 | 0 | 0
24.833 | 1.3895 | 27.785 | 2.885 | 0.98594 | 32.0368 | 0.034325 | 268.1781 | 162.3359 | 0.60533 | 0 | 105.8863 | 243.7418 | 154.3891 | 25.5261 | 0 | 0
24.85 | 1.3906 | 27.805 | 2.895 | 0.98621 | 32.0477 | 0.034319 | 267.2449 | 162.9553 | 0.60976 | 0 | 106.3156 | 244.4489 | 154.488 | 25.5715 | 0 | 0
24.867 | 1.3912 | 27.82 | 2.9 | 0.98527 | 32.1327 | 0.034276 | 272.9519 | 163.1649 | 0.59778 | 0 | 106.3156 | 245.155 | 154.4433 | 25.7893 | 0 | 0
24.883 | 1.3923 | 27.835 | 2.895 | 0.98636 | 32.0676 | 0.034309 | 266.0201 | 162.7109 | 0.61165 | 0 | 106.7554 | 245.8725 | 154.3819 | 25.6066 | 0 | 0
24.9 | 1.3932 | 27.8467 | 2.905 | 0.98592 | 32.1192 | 0.034283 | 268.9678 | 163.1681 | 0.60665 | 0 | 106.9692 | 246.5957 | 154.3244 | 25.7337 | 0 | 0
24.917 | 1.3941 | 27.87 | 2.905 | 0.98592 | 32.1421 | 0.034272 | 268.6286 | 162.9696 | 0.60667 | 0 | 107.2305 | 247.3187 | 154.1859 | 25.7713 | 0 | 0
24.933 | 1.395 | 27.895 | 2.905 | 0.98657 | 32.1221 | 0.034282 | 264.556 | 162.7963 | 0.61536 | 0 | 107.3982 | 248.0384 | 154.0568 | 25.6967 | 0 | 0
24.95 | 1.3959 | 27.915 | 2.91 | 0.98607 | 32.1812 | 0.034252 | 267.7528 | 163.073 | 0.60904 | 0 | 107.6868 | 248.7777 | 154.1003 | 25.8609 | 0 | 0
24.967 | 1.3969 | 27.935 | 2.91 | 0.98581 | 32.2187 | 0.034233 | 269.2091 | 163.0427 | 0.60564 | 0 | 107.9156 | 249.5456 | 154.1293 | 25.9653 | 0 | 0
24.983 | 1.3978 | 27.9333 | 2.92 | 0.98556 | 32.2443 | 0.03422 | 271.0965 | 163.5172 | 0.60317 | 0 | 108.2113 | 250.2384 | 154.1259 | 26.0327 | 0 | 0
25 | 1.3987 | 27.945 | 2.9167 | 0.98611 | 32.2146 | 0.034235 | 267.0767 | 162.9522 | 0.61013 | 0 | 108.3706 | 251.0104 | 153.8476 | 25.907 | 0 | 0
25.017 | 1.3996 | 27.965 | 2.93 | 0.98594 | 32.2588 | 0.034213 | 268.9132 | 163.7828 | 0.60905 | 0 | 108.6696 | 251.7227 | 153.9488 | 26.0414 | 0 | 0
25.033 | 1.4005 | 27.995 | 2.9367 | 0.9866 | 32.2497 | 0.034217 | 265.4483 | 164.1585 | 0.61842 | 0 | 108.8911 | 252.4581 | 153.9629 | 26.0194 | 0 | 0
25.05 | 1.4012 | 28.025 | 2.935 | 0.98674 | 32.2681 | 0.034208 | 264.6553 | 164.1335 | 0.62018 | 0 | 108.8911 | 253.2069 | 154.039 | 26.0812 | 0 | 0
25.067 | 1.4023 | 28.0233 | 2.935 | 0.98722 | 32.2334 | 0.034226 | 261.3304 | 163.8012 | 0.6268 | 0 | 109.3079 | 253.9603 | 153.8525 | 25.9576 | 0 | 0
25.083 | 1.4029 | 28.0267 | 2.95 | 0.98685 | 32.2768 | 0.034204 | 264.4247 | 164.7177 | 0.62293 | 0 | 109.3079 | 254.6679 | 153.9469 | 26.0888 | 0 | 0
25.1 | 1.4041 | 28.05 | 2.955 | 0.98652 | 32.3274 | 0.034178 | 266.0087 | 164.6201 | 0.61885 | 0 | 109.7273 | 255.4496 | 153.6524 | 26.1733 | 0 | 0
25.117 | 1.405 | 28.08 | 2.955 | 0.98476 | 32.4778 | 0.034102 | 276.2089 | 164.6106 | 0.59596 | 0 | 109.9371 | 256.1997 | 153.6738 | 26.5774 | 0 | 0
25.133 | 1.4059 | 28.11 | 2.95 | 0.98575 | 32.4346 | 0.034124 | 269.6363 | 163.9935 | 0.6082 | 0 | 110.2247 | 256.9149 | 153.4066 | 26.4164 | 0 | 0
25.15 | 1.4068 | 28.16 | 2.975 | 0.98547 | 32.5282 | 0.034077 | 272.9947 | 165.5783 | 0.60653 | 0 | 110.3661 | 257.6928 | 153.4954 | 26.6812 | 0 | 0
25.167 | 1.4077 | 28.205 | 2.975 | 0.98717 | 32.4563 | 0.034113 | 263.2757 | 165.6533 | 0.6292 | 0 | 110.6167 | 258.4447 | 153.5654 | 26.5015 | 0 | 0
25.183 | 1.4087 | 28.225 | 2.965 | 0.9872 | 32.4641 | 0.034109 | 262.0572 | 164.7884 | 0.62883 | 0 | 110.8757 | 259.2072 | 153.3665 | 26.4879 | 0 | 0
25.2 | 1.4097 | 28.235 | 2.975 | 0.98634 | 32.5427 | 0.034069 | 267.4168 | 165.2472 | 0.61794 | 0 | 111.1578 | 259.9587 | 153.3308 | 26.6911 | 0 | 0
25.217 | 1.4105 | 28.245 | 2.97 | 0.98686 | 32.5119 | 0.034085 | 263.996 | 164.8901 | 0.62459 | 0 | 111.3112 | 260.7056 | 153.3399 | 26.6105 | 0 | 0
25.233 | 1.4115 | 28.246 | 2.98 | 0.98461 | 32.6763 | 0.034002 | 276.7395 | 164.9734 | 0.59613 | 0 | 111.6004 | 261.4728 | 152.9793 | 26.9864 | 0 | 0
25.25 | 1.4124 | 28.2867 | 2.994 | 0.9829 | 32.8471 | 0.033916 | 286.8148 | 165.4031 | 0.57669 | 0 | 111.8832 | 262.209 | 152.6322 | 27.3819 | 0 | 0
25.267 | 1.4132 | 28.425 | 2.995 | 0.98748 | 32.6721 | 0.034004 | 261.579 | 166.1351 | 0.63512 | 0 | 111.8832 | 262.9858 | 153.0167 | 26.9817 | 0 | 0
25.283 | 1.4142 | 28.4513 | 2.98 | 0.98889 | 32.5867 | 0.034047 | 252.7261 | 165.3757 | 0.65437 | 0 | 112.2833 | 263.7222 | 153.1838 | 26.7829 | 0 | 0
25.3 | 1.4153 | 28.365 | 2.998 | 0.98743 | 32.6193 | 0.034031 | 261.6844 | 166.0728 | 0.63463 | 0 | 112.593 | 264.5004 | 153.1609 | 26.8661 | 0 | 0
25.317 | 1.4163 | 28.325 | 2.99 | 0.98654 | 32.6327 | 0.034024 | 265.9343 | 165.3615 | 0.62181 | 0 | 112.8777 | 265.2812 | 153.1349 | 26.8972 | 0 | 0
25.333 | 1.4172 | 28.34 | 2.9867 | 0.98595 | 32.6842 | 0.033998 | 268.8537 | 165.0145 | 0.61377 | 0 | 113.1403 | 266.0504 | 153.0642 | 27.0224 | 0 | 0
25.35 | 1.4179 | 28.345 | 2.9967 | 0.98575 | 32.7128 | 0.033983 | 270.292 | 165.3973 | 0.61192 | 0 | 113.1403 | 266.8042 | 152.9419 | 27.0775 | 0 | 0
25.367 | 1.419 | 28.37 | 2.9967 | 0.98581 | 32.7334 | 0.033973 | 269.6816 | 165.2345 | 0.6127 | 0 | 113.5376 | 267.5577 | 152.852 | 27.1166 | 0 | 0
25.383 | 1.4197 | 28.405 | 3.015 | 0.98558 | 32.8016 | 0.033939 | 271.8882 | 166.1763 | 0.61119 | 0 | 113.5376 | 268.3147 | 152.7315 | 27.2778 | 0 | 0
25.4 | 1.4209 | 28.455 | 3.02 | 0.98494 | 32.8993 | 0.033889 | 275.5029 | 166.258 | 0.60347 | 0 | 114.0087 | 269.1298 | 152.557 | 27.5084 | 0 | 0
25.417 | 1.4218 | 28.52 | 3.03 | 0.98452 | 33.0018 | 0.033837 | 278.2122 | 166.6604 | 0.59904 | 0 | 114.2505 | 269.8351 | 152.3412 | 27.7446 | 0 | 0
25.433 | 1.4229 | 28.5867 | 3.04 | 0.98607 | 32.972 | 0.033853 | 269.8419 | 167.1861 | 0.61957 | 0 | 114.5625 | 270.6459 | 152.2526 | 27.6485 | 0 | 0
25.45 | 1.4237 | 28.65 | 3.0433 | 0.98465 | 33.1344 | 0.03377 | 278.1466 | 167.352 | 0.60167 | 0 | 114.6899 | 271.4037 | 152.1717 | 28.0706 | 0 | 0
25.467 | 1.4247 | 28.69 | 3.055 | 0.98528 | 33.1419 | 0.033767 | 274.945 | 167.8899 | 0.61063 | 0 | 114.9856 | 272.1891 | 152.0626 | 28.0706 | 0 | 0
25.483 | 1.4256 | 28.73 | 3.0667 | 0.98684 | 33.0873 | 0.033794 | 266.4289 | 168.3735 | 0.63196 | 0 | 115.1299 | 273.0095 | 151.8925 | 27.8922 | 0 | 0
25.5 | 1.4266 | 28.77 | 3.06 | 0.985 | 33.245 | 0.033715 | 276.3458 | 167.8602 | 0.60743 | 0 | 115.438 | 273.7499 | 151.7926 | 28.2985 | 0 | 0
25.517 | 1.4275 | 28.8 | 3.065 | 0.98509 | 33.2736 | 0.0337 | 276.0648 | 168.1006 | 0.60892 | 0 | 115.6525 | 274.5094 | 151.7768 | 28.3727 | 0 | 0
25.533 | 1.4282 | 28.85 | 3.07 | 0.98555 | 33.2967 | 0.033689 | 273.4186 | 168.1965 | 0.61516 | 0 | 115.6525 | 275.2889 | 151.5646 | 28.3953 | 0 | 0
25.55 | 1.4294 | 28.91 | 3.074 | 0.9865 | 33.2952 | 0.033689 | 268.4426 | 168.5759 | 0.62798 | 0 | 116.0893 | 276.0941 | 151.6863 | 28.4139 | 0 | 0
25.567 | 1.4301 | 28.92 | 3.0817 | 0.98635 | 33.3228 | 0.033675 | 269.3139 | 168.7415 | 0.62656 | 0 | 116.0893 | 276.8245 | 151.4842 | 28.4506 | 0 | 0
25.583 | 1.4312 | 28.915 | 3.085 | 0.98595 | 33.3481 | 0.033663 | 271.3103 | 168.6443 | 0.62159 | 0 | 116.5027 | 277.6526 | 151.3594 | 28.4953 | 0 | 0
25.6 | 1.4322 | 28.95 | 3.09 | 0.98588 | 33.3923 | 0.03364 | 271.6471 | 168.7094 | 0.62106 | 0 | 116.7309 | 278.4368 | 151.1795 | 28.5807 | 0 | 0
25.617 | 1.4332 | 29.005 | 3.095 | 0.98334 | 33.6228 | 0.033524 | 286.3027 | 168.9404 | 0.59008 | 0 | 116.9844 | 279.267 | 151.1105 | 29.1918 | 0 | 0
25.633 | 1.4342 | 29.055 | 3.11 | 0.98464 | 33.5995 | 0.033536 | 279.5563 | 169.6494 | 0.60685 | 0 | 117.2125 | 280.0813 | 150.9603 | 29.0995 | 0 | 0
25.65 | 1.4352 | 29.105 | 3.11 | 0.98547 | 33.5928 | 0.033539 | 274.4154 | 169.3924 | 0.61728 | 0 | 117.5122 | 280.8733 | 150.7263 | 29.0361 | 0 | 0
25.667 | 1.4361 | 29.16 | 3.11 | 0.98438 | 33.7204 | 0.033475 | 280.6968 | 169.4471 | 0.60367 | 0 | 117.6448 | 281.6777 | 150.7419 | 29.3854 | 0 | 0
25.683 | 1.4371 | 29.2 | 3.125 | 0.98469 | 33.7538 | 0.033458 | 279.4554 | 170.0871 | 0.60864 | 0 | 117.9607 | 282.4623 | 150.561 | 29.4406 | 0 | 0
25.7 | 1.4381 | 29.24 | 3.135 | 0.98429 | 33.83 | 0.033419 | 281.9783 | 170.4522 | 0.60449 | 0 | 118.2082 | 283.2834 | 150.3893 | 29.6142 | 0 | 0
25.717 | 1.4389 | 29.2971 | 3.145 | 0.98593 | 33.7859 | 0.033441 | 273.1935 | 170.9777 | 0.62585 | 0 | 118.2082 | 284.1344 | 150.2977 | 29.4764 | 0 | 0
25.733 | 1.44 | 29.3167 | 3.136 | 0.9844 | 33.8988 | 0.033384 | 281.2287 | 170.4125 | 0.60596 | 0 | 118.6076 | 284.8954 | 150.3262 | 29.7892 | 0 | 0
25.75 | 1.4409 | 29.325 | 3.145 | 0.98333 | 33.988 | 0.033339 | 287.6942 | 170.8366 | 0.59381 | 0 | 118.8486 | 285.6573 | 150.3232 | 30.0317 | 0 | 0
25.767 | 1.442 | 29.345 | 3.155 | 0.98454 | 33.9364 | 0.033365 | 281.1802 | 171.2565 | 0.60906 | 0 | 119.146 | 286.4757 | 150.2512 | 29.8767 | 0 | 0
25.783 | 1.4429 | 29.38 | 3.165 | 0.98318 | 34.0715 | 0.033297 | 288.7226 | 171.4024 | 0.59366 | 0 | 119.3283 | 287.3094 | 149.8957 | 30.1743 | 0 | 0
25.8 | 1.4439 | 29.425 | 3.175 | 0.98092 | 34.277 | 0.033193 | 301.4015 | 171.5546 | 0.56919 | 0 | 119.613 | 288.0956 | 149.5312 | 30.6626 | 0 | 0
25.817 | 1.4449 | 29.508 | 3.1933 | 0.98197 | 34.3064 | 0.033179 | 296.4128 | 172.5302 | 0.58206 | 0 | 119.7664 | 288.9645 | 149.3786 | 30.7117 | 0 | 0
25.833 | 1.4459 | 29.605 | 3.205 | 0.98297 | 34.3461 | 0.033159 | 291.5388 | 173.2659 | 0.59432 | 0 | 120.0576 | 289.7916 | 149.3267 | 30.81 | 0 | 0
25.85 | 1.4469 | 29.665 | 3.22 | 0.98305 | 34.4148 | 0.033124 | 291.6536 | 173.9223 | 0.59633 | 0 | 120.3478 | 290.5645 | 149.1203 | 30.9558 | 0 | 0
25.867 | 1.4127 | 29.72 | 3.21 | 0.98278 | 34.4769 | 0.033092 | 299.5374 | 177.4758 | 0.5925 | 0 | 120.3478 | 291.4092 | 148.9338 | 31.0876 | 35 | 0
25.883 | 1.4139 | 29.785 | 3.2133 | 0.98268 | 34.551 | 0.033055 | 300.2272 | 177.6035 | 0.59156 | 0 | 120.7544 | 292.2586 | 148.8553 | 31.275 | 0 | 0
25.9 | 1.4146 | 29.83 | 3.215 | 0.98246 | 34.6116 | 0.033024 | 301.1509 | 177.4357 | 0.58919 | 0 | 120.7544 | 293.0581 | 148.6085 | 31.3897 | 0 | 0
25.917 | 1.4158 | 29.88 | 3.2167 | 0.98137 | 34.7348 | 0.032962 | 306.7638 | 177.0802 | 0.57725 | 0 | 121.1519 | 293.9331 | 148.2425 | 31.6512 | 0 | 0
25.933 | 1.4169 | 29.97 | 3.226 | 0.98001 | 34.9226 | 0.032867 | 314.8217 | 177.4151 | 0.56354 | 0 | 121.3953 | 294.8176 | 147.9751 | 32.1125 | 0 | 0
25.95 | 1.4178 | 30.0955 | 3.22 | 0.98125 | 34.9578 | 0.03285 | 307.3363 | 177.0779 | 0.57617 | 0 | 121.6472 | 295.603 | 147.8043 | 32.1728 | 0 | 0
25.967 | 1.4188 | 30.19 | 3.23 | 0.98013 | 35.1344 | 0.03276 | 313.6968 | 177.2688 | 0.5651 | 0 | 121.8776 | 296.4011 | 147.3655 | 32.5657 | 0 | 0
25.983 | 1.4199 | 30.3027 | 3.235 | 0.98076 | 35.2083 | 0.032723 | 310.4764 | 177.6229 | 0.5721 | 0 | 122.1909 | 297.2316 | 147.2757 | 32.7509 | 0 | 0
26 | 1.4208 | 30.405 | 3.24 | 0.98051 | 35.3297 | 0.032662 | 311.7417 | 177.6558 | 0.56988 | 0 | 122.3599 | 298.025 | 146.9246 | 33.0102 | 0 | 0
26.017 | 1.4219 | 30.47 | 3.255 | 0.98069 | 35.3966 | 0.032628 | 311.6881 | 178.5633 | 0.57289 | 0 | 122.6433 | 298.8882 | 146.9185 | 33.195 | 0 | 0
26.033 | 1.4229 | 30.535 | 3.2633 | 0.97857 | 35.6076 | 0.032521 | 323.5394 | 178.5744 | 0.55194 | 0 | 122.921 | 299.7394 | 146.4926 | 33.6874 | 0 | 0
26.05 | 1.4237 | 30.63 | 3.27 | 0.98118 | 35.5359 | 0.032558 | 308.8843 | 178.9345 | 0.57929 | 0 | 122.921 | 300.5485 | 146.3332 | 33.4505 | 0 | 0
26.067 | 1.4248 | 30.725 | 3.28 | 0.98189 | 35.5923 | 0.032529 | 305.3232 | 179.4705 | 0.58781 | 0 | 123.3001 | 301.3364 | 146.1963 | 33.5765 | 0 | 0
26.083 | 1.4255 | 30.785 | 3.295 | 0.98101 | 35.7237 | 0.032463 | 310.9847 | 180.1734 | 0.57936 | 0 | 123.3001 | 302.1733 | 146.0037 | 33.8992 | 0 | 0
26.1 | 1.4268 | 30.845 | 3.3117 | 0.98073 | 35.8173 | 0.032416 | 313.0526 | 180.8289 | 0.57763 | 0 | 123.7372 | 303.0806 | 145.7472 | 34.1015 | 0 | 0
26.117 | 1.4278 | 30.9271 | 3.3117 | 0.98069 | 35.9006 | 0.032373 | 313.2755 | 180.8206 | 0.57719 | 0 | 123.9537 | 303.9132 | 145.6557 | 34.3137 | 0 | 0
26.133 | 1.4288 | 31.01 | 3.315 | 0.98035 | 36.0071 | 0.03232 | 315.2023 | 180.9011 | 0.57392 | 0 | 124.1974 | 304.7598 | 145.4825 | 34.572 | 0 | 0
26.15 | 1.4298 | 31.08 | 3.33 | 0.9798 | 36.1267 | 0.032259 | 318.8045 | 181.4921 | 0.56929 | 0 | 124.4555 | 305.6201 | 145.2089 | 34.8436 | 0 | 0
26.167 | 1.4309 | 31.14 | 3.34 | 0.98036 | 36.1587 | 0.032243 | 315.6391 | 181.7599 | 0.57585 | 0 | 124.7493 | 306.4684 | 144.9347 | 34.8678 | 0 | 0
26.183 | 1.4318 | 31.21 | 3.34 | 0.97948 | 36.285 | 0.032179 | 320.5989 | 181.6987 | 0.56675 | 0 | 124.8565 | 307.2878 | 144.8155 | 35.1952 | 0 | 0
26.2 | 1.4328 | 31.275 | 3.37 | 0.97726 | 36.5222 | 0.032059 | 334.1449 | 182.8878 | 0.54733 | 0 | 125.164 | 308.1076 | 144.3464 | 35.7518 | 0 | 0
26.217 | 1.4339 | 31.3875 | 3.36 | 0.97831 | 36.5542 | 0.032043 | 327.7291 | 182.4339 | 0.55666 | 0 | 125.4856 | 308.974 | 144.303 | 35.8317 | 0 | 0
26.233 | 1.4347 | 31.5 | 3.355 | 0.98043 | 36.5218 | 0.03206 | 315.9649 | 182.5437 | 0.57773 | 0 | 125.4856 | 309.8209 | 144.4432 | 35.7745 | 0 | 0
26.25 | 1.4359 | 31.515 | 3.358 | 0.98218 | 36.4261 | 0.032108 | 306.0669 | 182.6626 | 0.59681 | 0 | 125.8647 | 310.7312 | 144.4885 | 35.5145 | 0 | 0
26.267 | 1.4367 | 31.49 | 3.37 | 0.98005 | 36.5513 | 0.032045 | 317.8441 | 182.7243 | 0.57489 | 0 | 125.8647 | 311.58 | 144.1249 | 35.7793 | 0 | 0
26.283 | 1.4379 | 31.535 | 3.386 | 0.97819 | 36.7317 | 0.031954 | 328.6664 | 183.2085 | 0.55743 | 0 | 126.2984 | 312.3984 | 143.7989 | 36.2103 | 0 | 0
26.3 | 1.4389 | 31.6289 | 3.4 | 0.9795 | 36.7527 | 0.031943 | 322.2801 | 184.1563 | 0.57142 | 0 | 126.5121 | 313.2944 | 143.8028 | 36.271 | 0 | 0
26.317 | 1.4399 | 31.6929 | 3.4 | 0.97909 | 36.8417 | 0.031898 | 323.9628 | 183.7927 | 0.56733 | 0 | 126.75 | 314.0872 | 143.4715 | 36.4406 | 0 | 0
26.333 | 1.4409 | 31.755 | 3.42 | 0.97731 | 37.0367 | 0.0318 | 334.8143 | 184.6752 | 0.55158 | 0 | 126.9821 | 314.9713 | 143.2286 | 36.9352 | 0 | 0
26.35 | 1.4421 | 31.86 | 3.43 | 0.97848 | 37.0741 | 0.031781 | 328.3616 | 185.0288 | 0.56349 | 0 | 127.2713 | 315.8609 | 142.932 | 36.9655 | 0 | 0
26.367 | 1.443 | 31.985 | 3.4367 | 0.97971 | 37.1239 | 0.031756 | 321.9572 | 185.5259 | 0.57624 | 0 | 127.4143 | 316.7135 | 142.8311 | 37.0819 | 0 | 0
26.383 | 1.4441 | 32.065 | 3.4433 | 0.97934 | 37.2328 | 0.031701 | 324.1317 | 185.7134 | 0.57296 | 0 | 127.7289 | 317.5927 | 142.6121 | 37.3366 | 0 | 0
26.4 | 1.4451 | 32.14 | 3.464 | 0.97796 | 37.4147 | 0.031609 | 332.6634 | 186.6032 | 0.56094 | 0 | 127.9738 | 318.4582 | 142.32 | 37.782 | 0 | 0
26.417 | 1.446 | 32.23 | 3.4667 | 0.97865 | 37.4616 | 0.031585 | 328.6505 | 186.5966 | 0.56777 | 0 | 127.9738 | 319.3626 | 142.0781 | 37.8527 | 0 | 0
26.433 | 1.4472 | 32.3318 | 3.4767 | 0.97738 | 37.652 | 0.031489 | 335.8846 | 186.8571 | 0.55631 | 0 | 128.4262 | 320.2245 | 141.7345 | 38.3092 | 0 | 0
26.45 | 1.448 | 32.44 | 3.48 | 0.97811 | 37.7145 | 0.031457 | 331.8565 | 187.0011 | 0.5635 | 0 | 128.4262 | 321.0852 | 141.5335 | 38.4355 | 0 | 0
26.467 | 1.4492 | 32.535 | 3.49 | 0.9764 | 37.9262 | 0.03135 | 341.4813 | 187.1919 | 0.54818 | 0 | 128.8724 | 321.9417 | 141.153 | 38.9441 | 0 | 0
26.483 | 1.4503 | 32.635 | 3.4867 | 0.97722 | 37.9684 | 0.031329 | 336.298 | 186.8236 | 0.55553 | 0 | 129.1134 | 322.8286 | 140.8972 | 38.996 | 0 | 0
26.5 | 1.4514 | 32.725 | 3.4967 | 0.97705 | 38.0771 | 0.031274 | 337.7145 | 187.3122 | 0.55465 | 0 | 129.3968 | 323.6971 | 140.7386 | 39.2674 | 0 | 0
26.517 | 1.4523 | 32.81 | 3.515 | 0.97661 | 38.2058 | 0.031209 | 341.0006 | 188.2001 | 0.55191 | 0 | 129.5307 | 324.6005 | 140.523 | 39.5817 | 0 | 0
26.533 | 1.4535 | 32.895 | 3.5267 | 0.97684 | 38.2856 | 0.031169 | 340.189 | 188.7636 | 0.55488 | 0 | 129.8141 | 325.5225 | 140.3656 | 39.7698 | 0 | 0
26.55 | 1.4546 | 32.97 | 3.536 | 0.97685 | 38.3676 | 0.031127 | 340.1848 | 189.0073 | 0.5556 | 0 | 130.1383 | 326.4195 | 140.094 | 39.9321 | 0 | 0
26.567 | 1.4554 | 33.059 | 3.546 | 0.9768 | 38.4675 | 0.031077 | 340.6589 | 189.354 | 0.55585 | 0 | 130.1383 | 327.2825 | 139.806 | 40.1417 | 0 | 0
26.583 | 1.4566 | 33.172 | 3.55 | 0.97593 | 38.6366 | 0.030992 | 345.5012 | 189.4077 | 0.54821 | 0 | 130.5307 | 328.1832 | 139.5415 | 40.5608 | 0 | 0
26.6 | 1.4575 | 33.255 | 3.565 | 0.97516 | 38.7806 | 0.030919 | 350.4342 | 190.0935 | 0.54245 | 0 | 130.5307 | 329.1129 | 139.3143 | 40.9177 | 0 | 0
26.617 | 1.4587 | 33.335 | 3.58 | 0.9765 | 38.7893 | 0.030914 | 343.9153 | 191.0371 | 0.55548 | 0 | 130.9783 | 329.9359 | 139.3158 | 40.9437 | 0 | 0
26.633 | 1.4598 | 33.43 | 3.575 | 0.97714 | 38.8371 | 0.03089 | 339.503 | 190.4762 | 0.56104 | 0 | 131.1882 | 330.8935 | 139.0049 | 40.9928 | 0 | 0
26.65 | 1.4609 | 33.51 | 3.59 | 0.97553 | 39.0302 | 0.030793 | 348.7586 | 190.9542 | 0.54753 | 0 | 131.4719 | 331.8054 | 138.66 | 41.46 | 0 | 0
26.667 | 1.4619 | 33.575 | 3.61 | 0.97697 | 39.0233 | 0.030796 | 341.4131 | 191.8545 | 0.56194 | 0 | 131.6796 | 332.6977 | 138.4422 | 41.3744 | 0 | 0
26.683 | 1.463 | 33.657 | 3.605 | 0.9768 | 39.1092 | 0.030753 | 341.8017 | 191.4181 | 0.56003 | 0 | 132.0007 | 333.5848 | 138.2555 | 41.572 | 0 | 0
26.7 | 1.4641 | 33.771 | 3.6233 | 0.97509 | 39.3452 | 0.030634 | 351.7358 | 192.0239 | 0.54593 | 0 | 132.2256 | 334.4896 | 137.7889 | 42.129 | 0 | 0
26.717 | 1.4649 | 33.9036 | 3.63 | 0.97639 | 39.4003 | 0.030606 | 345.424 | 192.74 | 0.55798 | 0 | 132.2256 | 335.3894 | 137.8121 | 42.2997 | 0 | 0
26.733 | 1.4662 | 34.045 | 3.625 | 0.98079 | 39.2609 | 0.030676 | 321.3419 | 192.9596 | 0.60048 | 0 | 132.6788 | 336.3253 | 137.9782 | 41.9367 | 0 | 0
26.75 | 1.4671 | 34.03 | 3.64 | 0.97725 | 39.4802 | 0.030566 | 340.3741 | 192.8511 | 0.56659 | 0 | 132.6788 | 337.2218 | 137.4044 | 42.4117 | 0 | 0
26.767 | 1.4683 | 34.0711 | 3.65 | 0.97687 | 39.5541 | 0.030528 | 342.637 | 193.1431 | 0.5637 | 0 | 133.0774 | 338.1209 | 137.2323 | 42.5779 | 0 | 0
26.783 | 1.4694 | 34.175 | 3.645 | 0.97756 | 39.6076 | 0.030501 | 338.185 | 192.7173 | 0.56986 | 0 | 133.3098 | 339.0632 | 137.0003 | 42.665 | 0 | 0
26.8 | 1.4705 | 34.26 | 3.66 | 0.97494 | 39.8669 | 0.03037 | 353.4799 | 193.4301 | 0.54722 | 0 | 133.5994 | 340.0036 | 136.8222 | 43.3834 | 0 | 0
26.817 | 1.4715 | 34.3414 | 3.675 | 0.97455 | 39.9852 | 0.030311 | 355.5779 | 193.7373 | 0.54485 | 0 | 133.7895 | 340.8448 | 136.3492 | 43.5873 | 0 | 0
26.833 | 1.4727 | 34.445 | 3.7033 | 0.97434 | 40.1265 | 0.030239 | 358.2661 | 195.2574 | 0.54501 | 0 | 134.0768 | 341.7964 | 136.1714 | 43.9546 | 0 | 0
26.85 | 1.4738 | 34.5673 | 3.6933 | 0.975 | 40.1955 | 0.030204 | 353.9844 | 194.695 | 0.55001 | 0 | 134.3519 | 342.7788 | 136.0075 | 44.1093 | 0 | 0
26.867 | 1.4747 | 34.665 | 3.695 | 0.97513 | 40.2848 | 0.030159 | 352.9409 | 194.5453 | 0.55121 | 0 | 134.3519 | 343.6843 | 135.6954 | 44.2769 | 0 | 0
26.883 | 1.4759 | 34.773 | 3.705 | 0.9765 | 40.3164 | 0.030143 | 346.4041 | 195.3903 | 0.56405 | 0 | 134.7731 | 344.5997 | 135.7657 | 44.395 | 0 | 0
26.9 | 1.4768 | 34.84 | 3.715 | 0.97708 | 40.3559 | 0.030123 | 343.358 | 195.7444 | 0.57009 | 0 | 134.7731 | 345.5108 | 135.5468 | 44.4425 | 0 | 0
26.917 | 1.478 | 34.8714 | 3.72 | 0.97586 | 40.466 | 0.030068 | 349.4733 | 195.4762 | 0.55935 | 0 | 135.2021 | 346.4017 | 135.2103 | 44.6643 | 0 | 0
26.933 | 1.4791 | 34.95 | 3.73 | 0.97636 | 40.5222 | 0.030039 | 347.1223 | 195.9411 | 0.56447 | 0 | 135.4392 | 347.3807 | 135.0711 | 44.7881 | 0 | 0
26.95 | 1.4803 | 35.015 | 3.73 | 0.9743 | 40.7108 | 0.029944 | 358.2852 | 195.7874 | 0.54646 | 0 | 135.719 | 348.3179 | 134.9238 | 45.3107 | 0 | 0
26.967 | 1.4814 | 35.09 | 3.7589 | 0.97511 | 40.7629 | 0.029918 | 355.248 | 197.2837 | 0.55534 | 0 | 135.9306 | 349.2916 | 134.7697 | 45.4174 | 0 | 0
26.983 | 1.4825 | 35.18 | 3.76 | 0.97648 | 40.7688 | 0.029915 | 347.5432 | 197.2535 | 0.56757 | 0 | 136.2166 | 350.2133 | 134.6078 | 45.3807 | 0 | 0
27 | 1.4837 | 35.265 | 3.7633 | 0.97539 | 40.9213 | 0.029838 | 352.8885 | 196.9297 | 0.55805 | 0 | 136.5172 | 351.1526 | 134.1747 | 45.6978 | 0 | 0
27.017 | 1.4845 | 35.345 | 3.7667 | 0.97464 | 41.0476 | 0.029774 | 356.9805 | 196.9864 | 0.55181 | 0 | 136.5172 | 352.0658 | 133.9831 | 46.0175 | 0 | 0
27.033 | 1.4858 | 35.43 | 3.785 | 0.97446 | 41.1595 | 0.029717 | 359.0497 | 198.0021 | 0.55146 | 0 | 136.9212 | 352.9757 | 133.8971 | 46.3298 | 0 | 0
27.05 | 1.4868 | 35.52 | 3.804 | 0.97497 | 41.2349 | 0.029679 | 357.1154 | 198.9496 | 0.5571 | 0 | 137.1552 | 353.8689 | 133.7114 | 46.4967 | 0 | 0
27.067 | 1.488 | 35.61 | 3.81 | 0.97569 | 41.2854 | 0.029654 | 352.8818 | 198.9437 | 0.56377 | 0 | 137.4334 | 354.8677 | 133.3878 | 46.5387 | 0 | 0
27.083 | 1.489 | 35.695 | 3.805 | 0.97501 | 41.4043 | 0.029594 | 356.4971 | 198.7474 | 0.5575 | 0 | 137.5868 | 355.8113 | 133.3451 | 46.8889 | 0 | 0
27.1 | 1.4902 | 35.77 | 3.815 | 0.97577 | 41.4412 | 0.029575 | 352.0451 | 198.8608 | 0.56487 | 0 | 137.9118 | 356.755 | 132.9851 | 46.8755 | 0 | 0
27.117 | 1.4913 | 35.845 | 3.835 | 0.97551 | 41.5496 | 0.02952 | 354.3834 | 199.8284 | 0.56388 | 0 | 138.2137 | 357.6666 | 132.8189 | 47.1499 | 0 | 0
27.133 | 1.4922 | 35.92 | 3.835 | 0.97489 | 41.6603 | 0.029465 | 357.5884 | 199.6863 | 0.55843 | 0 | 138.2137 | 358.623 | 132.6349 | 47.4256 | 0 | 0
27.15 | 1.4936 | 35.985 | 3.822 | 0.97584 | 41.6541 | 0.029468 | 351.4193 | 198.8691 | 0.5659 | 0 | 138.6528 | 359.6224 | 132.5491 | 47.376 | 0 | 0
27.167 | 1.4946 | 36.055 | 3.85 | 0.97425 | 41.8449 | 0.029371 | 361.1604 | 200.0529 | 0.55392 | 0 | 138.8166 | 360.5641 | 132.233 | 47.8518 | 0 | 0
27.183 | 1.4958 | 36.135 | 3.85 | 0.97506 | 41.8744 | 0.029356 | 356.2231 | 199.8008 | 0.56089 | 0 | 139.0886 | 361.5177 | 131.989 | 47.8547 | 0 | 0
27.2 | 1.4968 | 36.205 | 3.87 | 0.97402 | 42.0241 | 0.029281 | 362.9578 | 200.8221 | 0.55329 | 0 | 139.269 | 362.4334 | 131.8617 | 48.2727 | 0 | 0
27.217 | 1.4979 | 36.265 | 3.8833 | 0.9756 | 42.0014 | 0.029292 | 354.6063 | 201.3328 | 0.56776 | 0 | 139.5751 | 363.36 | 131.6776 | 48.1349 | 0 | 0
27.233 | 1.4992 | 36.325 | 3.878 | 0.97353 | 42.1779 | 0.029203 | 365.3788 | 200.8599 | 0.54973 | 0 | 139.8793 | 364.3704 | 131.5364 | 48.6316 | 0 | 0
27.25 | 1.5 | 36.4 | 3.885 | 0.97565 | 42.1318 | 0.029226 | 354.1667 | 201.282 | 0.56833 | 0 | 139.8793 | 365.3311 | 131.4676 | 48.4625 | 0 | 0
27.267 | 1.5013 | 36.475 | 3.885 | 0.9748 | 42.2555 | 0.029164 | 358.1641 | 200.8996 | 0.56091 | 0 | 140.3072 | 366.2271 | 131.1597 | 48.7336 | 0 | 0
27.283 | 1.5022 | 36.535 | 3.91 | 0.97482 | 42.3373 | 0.029123 | 359.4958 | 202.2799 | 0.56268 | 0 | 140.3072 | 367.1954 | 131.0977 | 48.9655 | 0 | 0
27.3 | 1.5035 | 36.605 | 3.92 | 0.97243 | 42.5565 | 0.029012 | 372.2255 | 202.29 | 0.54346 | 0 | 140.719 | 368.1867 | 130.7037 | 49.5037 | 0 | 0
27.317 | 1.5046 | 36.695 | 3.9333 | 0.97609 | 42.4415 | 0.02907 | 352.7767 | 202.921 | 0.57521 | 0 | 140.9577 | 369.1087 | 130.5273 | 49.077 | 0 | 0
27.333 | 1.5058 | 36.795 | 3.9233 | 0.97107 | 42.8246 | 0.028876 | 379.7262 | 202.3838 | 0.53297 | 0 | 141.258 | 370.1054 | 130.4205 | 50.2395 | 0 | 0
27.35 | 1.5068 | 36.86 | 3.94 | 0.97406 | 42.7282 | 0.028925 | 363.9173 | 203.1104 | 0.55812 | 0 | 141.375 | 371.0731 | 130.2355 | 49.8646 | 0 | 0
27.367 | 1.508 | 36.905 | 3.9467 | 0.97335 | 42.8202 | 0.028879 | 367.6053 | 203.1576 | 0.55265 | 0 | 141.6987 | 372.0143 | 130.0312 | 50.0757 | 0 | 0
27.383 | 1.5093 | 36.9567 | 3.972 | 0.97337 | 42.8939 | 0.028841 | 368.5014 | 204.3111 | 0.55444 | 0 | 142.0604 | 373.0188 | 129.8679 | 50.2448 | 0 | 0
27.4 | 1.5103 | 37.0475 | 3.965 | 0.97407 | 42.9346 | 0.028821 | 364.2068 | 203.8848 | 0.55981 | 0 | 142.2213 | 373.999 | 129.7315 | 50.3204 | 0 | 0
27.417 | 1.5115 | 37.13 | 3.955 | 0.97305 | 43.0649 | 0.028755 | 368.3874 | 202.8855 | 0.55074 | 0 | 142.5177 | 374.9833 | 129.3657 | 50.5895 | 0 | 0
27.433 | 1.5127 | 37.18 | 3.98 | 0.97427 | 43.0669 | 0.028754 | 363.1296 | 204.2251 | 0.5624 | 0 | 142.7088 | 376.0314 | 129.3271 | 50.5805 | 0 | 0
27.45 | 1.5139 | 37.21 | 4.005 | 0.97495 | 43.0804 | 0.028747 | 360.6004 | 205.4697 | 0.5698 | 0 | 142.987 | 377.0145 | 129.2752 | 50.603 | 0 | 0
27.467 | 1.5151 | 37.255 | 4.005 | 0.97098 | 43.356 | 0.028608 | 381.2883 | 204.9353 | 0.53748 | 0 | 143.3102 | 377.9619 | 128.9403 | 51.3447 | 0 | 0
27.483 | 1.516 | 37.32 | 4.02 | 0.9741 | 43.2519 | 0.028661 | 365.4982 | 205.9615 | 0.56351 | 0 | 143.3102 | 378.9378 | 128.9966 | 51.0363 | 0 | 0
27.5 | 1.5172 | 37.395 | 4.01 | 0.9757 | 43.2222 | 0.028676 | 356.0726 | 205.3135 | 0.57661 | 0 | 143.6971 | 379.9093 | 128.8774 | 50.8951 | 0 | 0
27.517 | 1.5184 | 37.45 | 4.015 | 0.97107 | 43.5502 | 0.02851 | 380.7245 | 205.1189 | 0.53876 | 0 | 143.9256 | 380.9198 | 128.5579 | 51.8111 | 0 | 0
27.533 | 1.5196 | 37.495 | 4.02 | 0.97124 | 43.5888 | 0.028491 | 379.5596 | 205.1179 | 0.54041 | 0 | 144.209 | 381.9206 | 128.3864 | 51.865 | 0 | 0
27.55 | 1.5207 | 37.545 | 4.0267 | 0.97112 | 43.6509 | 0.028459 | 380.3048 | 205.3224 | 0.53989 | 0 | 144.3799 | 382.9231 | 128.2659 | 52.0148 | 0 | 0
27.567 | 1.5219 | 37.585 | 4.05 | 0.97176 | 43.675 | 0.028447 | 377.4913 | 206.2472 | 0.54636 | 0 | 144.6848 | 383.9519 | 128.0601 | 52.0085 | 0 | 0
27.583 | 1.5231 | 37.64 | 4.075 | 0.97131 | 43.7791 | 0.028394 | 380.3082 | 207.0234 | 0.54436 | 0 | 144.9755 | 384.9242 | 127.6692 | 52.182 | 0 | 0
27.6 | 1.5241 | 37.715 | 4.0867 | 0.97341 | 43.7421 | 0.028413 | 370.0015 | 207.8698 | 0.56181 | 0 | 144.9755 | 385.9513 | 127.7086 | 52.08 | 0 | 0
27.617 | 1.5254 | 37.79 | 4.07 | 0.97096 | 43.9402 | 0.028313 | 381.5848 | 206.5707 | 0.54135 | 0 | 145.3998 | 386.9101 | 127.4133 | 52.5933 | 0 | 0
27.633 | 1.5266 | 37.84 | 4.082 | 0.97437 | 43.8038 | 0.028382 | 363.7542 | 207.1725 | 0.56954 | 0 | 145.6767 | 387.99 | 127.374 | 52.1403 | 0 | 0
27.65 | 1.5278 | 37.87 | 4.105 | 0.97234 | 43.9724 | 0.028297 | 376.127 | 208.4875 | 0.5543 | 0 | 145.9666 | 388.9658 | 127.44 | 52.7077 | 0 | 0
27.667 | 1.5292 | 37.91 | 4.0967 | 0.97154 | 44.0495 | 0.028258 | 379.552 | 207.7844 | 0.54745 | 0 | 146.3163 | 390.1173 | 127.317 | 52.905 | 0 | 0
27.683 | 1.53 | 37.95 | 4.11 | 0.97259 | 44.0407 | 0.028262 | 374.1504 | 208.251 | 0.5566 | 0 | 146.3163 | 390.9198 | 127.1285 | 52.7984 | 0 | 0
27.7 | 1.5313 | 37.995 | 4.105 | 0.97033 | 44.2093 | 0.028177 | 385.596 | 207.73 | 0.53872 | 0 | 146.7055 | 392.0001 | 126.9916 | 53.2847 | 0 | 0
27.717 | 1.5324 | 38.045 | 4.13 | 0.97144 | 44.2188 | 0.028172 | 380.7232 | 208.9069 | 0.54871 | 0 | 146.9286 | 392.9656 | 126.8575 | 53.2589 | 0 | 0
27.733 | 1.5336 | 38.0983 | 4.125 | 0.97281 | 44.1869 | 0.028188 | 372.5751 | 208.3784 | 0.55929 | 0 | 147.2029 | 393.9707 | 126.6824 | 53.0828 | 0 | 0
27.75 | 1.5349 | 38.105 | 4.145 | 0.97155 | 44.2852 | 0.028139 | 380.1796 | 209.286 | 0.55049 | 0 | 147.4832 | 395.0032 | 126.6579 | 53.3896 | 0 | 0
27.767 | 1.5358 | 38.14 | 4.17 | 0.97124 | 44.3615 | 0.0281 | 382.6486 | 210.2851 | 0.54955 | 0 | 147.4832 | 395.9899 | 126.4354 | 53.5424 | 0 | 0
27.783 | 1.5372 | 38.195 | 4.165 | 0.97126 | 44.4088 | 0.028076 | 382.1599 | 209.9741 | 0.54944 | 0 | 147.934 | 397.0158 | 126.4043 | 53.682 | 0 | 0
27.8 | 1.5384 | 38.255 | 4.1714 | 0.96954 | 44.5718 | 0.027994 | 391.0602 | 209.9205 | 0.5368 | 0 | 148.1805 | 398.0862 | 126.1291 | 54.0935 | 0 | 0
27.817 | 1.5396 | 38.3367 | 4.18 | 0.97117 | 44.5661 | 0.027997 | 382.6923 | 210.3453 | 0.54965 | 0 | 148.4652 | 399.1406 | 126.0254 | 54.0308 | 0 | 0
27.833 | 1.5408 | 38.395 | 4.195 | 0.97369 | 44.494 | 0.028033 | 369.998 | 211.1193 | 0.5706 | 0 | 148.7483 | 400.1119 | 125.9666 | 53.7717 | 0 | 0
27.85 | 1.5417 | 38.405 | 4.2033 | 0.97183 | 44.6178 | 0.027971 | 379.9463 | 211.3036 | 0.55614 | 0 | 148.7483 | 401.107 | 125.8586 | 54.127 | 0 | 0
27.867 | 1.5082 | 38.44 | 4.2029 | 0.97098 | 44.6995 | 0.02793 | 392.9348 | 215.9415 | 0.54956 | 0 | 149.1586 | 402.2262 | 125.7586 | 54.3496 | 35 | 0
27.883 | 1.5093 | 38.49 | 4.22 | 0.97241 | 44.6837 | 0.027938 | 385.4835 | 216.526 | 0.5617 | 0 | 149.3973 | 403.1969 | 125.528 | 54.1988 | 0 | 0
27.9 | 1.5106 | 38.525 | 4.2229 | 0.9716 | 44.7666 | 0.027896 | 390.0778 | 216.6864 | 0.5555 | 0 | 149.6794 | 404.2557 | 125.5555 | 54.4803 | 0 | 0
27.917 | 1.5118 | 38.555 | 4.2517 | 0.97204 | 44.7986 | 0.027879 | 388.7166 | 217.9339 | 0.56065 | 0 | 149.9894 | 405.2666 | 125.3888 | 54.5123 | 0 | 0
27.933 | 1.5127 | 38.585 | 4.24 | 0.96973 | 44.9475 | 0.027804 | 399.8776 | 216.8589 | 0.54231 | 0 | 149.9894 | 406.3077 | 125.1543 | 54.8959 | 0 | 0
27.95 | 1.5141 | 38.63 | 4.2567 | 0.97025 | 44.978 | 0.027789 | 397.9864 | 217.7621 | 0.54716 | 0 | 150.3941 | 407.3557 | 125.1561 | 54.9965 | 0 | 0
27.967 | 1.5153 | 38.7 | 4.27 | 0.97319 | 44.8921 | 0.027832 | 382.7381 | 218.5229 | 0.57095 | 0 | 150.6219 | 408.372 | 125.109 | 54.6953 | 0 | 0
27.983 | 1.5165 | 38.75 | 4.275 | 0.97207 | 45.0089 | 0.027773 | 388.5445 | 218.4777 | 0.5623 | 0 | 150.8699 | 409.3832 | 124.9105 | 54.9897 | 0 | 0
28 | 1.5176 | 38.7483 | 4.3067 | 0.96998 | 45.1564 | 0.027699 | 400.7297 | 219.6339 | 0.54808 | 0 | 151.0645 | 410.4621 | 124.6727 | 55.368 | 0 | 0
28.017 | 1.5189 | 38.805 | 4.3 | 0.9703 | 45.1867 | 0.027683 | 398.5637 | 219.2566 | 0.55012 | 0 | 151.3531 | 411.5607 | 124.6482 | 55.4566 | 0 | 0
28.033 | 1.5201 | 38.875 | 4.336 | 0.9719 | 45.1996 | 0.027677 | 391.4407 | 220.9458 | 0.56444 | 0 | 151.6804 | 412.5078 | 124.4212 | 55.398 | 0 | 0
28.05 | 1.5211 | 38.9513 | 4.3183 | 0.974 | 45.1385 | 0.027708 | 379.5959 | 220.2839 | 0.58031 | 0 | 151.6804 | 413.5926 | 124.5104 | 55.2373 | 0 | 0
28.067 | 1.5227 | 38.94 | 4.34 | 0.97247 | 45.2344 | 0.027659 | 388.6682 | 221.2285 | 0.5692 | 0 | 152.2072 | 414.7033 | 124.5192 | 55.556 | 0 | 0
28.083 | 1.5233 | 38.935 | 4.345 | 0.97292 | 45.2093 | 0.027672 | 386.1482 | 221.2787 | 0.57304 | 0 | 152.5352 | 415.0691 | 124.4575 | 55.446 | 0 | 0
28.1 | 1.5242 | 38.965 | 4.3383 | 0.97006 | 45.3928 | 0.027579 | 400.1057 | 220.2727 | 0.55054 | 0 | 152.5352 | 416.0538 | 124.105 | 55.8916 | 0 | 0
28.117 | 1.5252 | 39.0138 | 4.344 | 0.9653 | 45.7136 | 0.027417 | 424.1634 | 219.4022 | 0.51726 | 0 | 152.9541 | 416.6761 | 123.4122 | 56.6374 | 0 | 0
28.133 | 1.5264 | 39.2136 | 4.335 | 0.9676 | 45.769 | 0.027389 | 411.4705 | 219.0977 | 0.53247 | 0 | 153.1803 | 417.7461 | 123.1737 | 56.7117 | 0 | 0
28.15 | 1.5277 | 39.384 | 4.345 | 0.96653 | 46.0035 | 0.027271 | 417.8207 | 219.6176 | 0.52563 | 0 | 153.4351 | 418.8828 | 122.8852 | 57.358 | 0 | 0
28.167 | 1.5292 | 39.497 | 4.35 | 0.96783 | 46.0448 | 0.02725 | 410.4571 | 219.5967 | 0.53501 | 0 | 153.8023 | 420.0416 | 122.585 | 57.3556 | 0 | 0
28.183 | 1.5302 | 39.605 | 4.37 | 0.96869 | 46.1212 | 0.027212 | 406.8057 | 220.5939 | 0.54226 | 0 | 153.8023 | 421.1466 | 122.3721 | 57.5108 | 0 | 0
28.2 | 1.5316 | 39.695 | 4.38 | 0.96613 | 46.3604 | 0.027091 | 420.8852 | 220.9267 | 0.52491 | 0 | 154.199 | 422.2421 | 122.1655 | 58.2143 | 0 | 0
28.217 | 1.5328 | 39.785 | 4.41 | 0.96954 | 46.2872 | 0.027128 | 403.7737 | 222.3802 | 0.55075 | 0 | 154.4458 | 423.3276 | 121.9604 | 57.8713 | 0 | 0
28.233 | 1.5341 | 39.845 | 4.418 | 0.96831 | 46.4214 | 0.02706 | 410.9887 | 222.8637 | 0.54226 | 0 | 154.7413 | 424.4551 | 121.9578 | 58.3205 | 0 | 0
28.25 | 1.5355 | 39.86 | 4.42 | 0.96908 | 46.3952 | 0.027073 | 406.338 | 222.6461 | 0.54793 | 0 | 155.0843 | 425.6026 | 121.8563 | 58.1841 | 0 | 0
28.267 | 1.5365 | 39.9 | 4.44 | 0.96914 | 46.4498 | 0.027046 | 406.453 | 223.3628 | 0.54954 | 0 | 155.0843 | 426.6943 | 121.6409 | 58.2642 | 0 | 0
28.283 | 1.5379 | 39.955 | 4.4467 | 0.96823 | 46.5599 | 0.02699 | 411.2101 | 223.429 | 0.54334 | 0 | 155.461 | 427.7751 | 121.4649 | 58.5501 | 0 | 0
28.3 | 1.5392 | 40 | 4.46 | 0.96838 | 46.608 | 0.026966 | 410.503 | 223.7997 | 0.54518 | 0 | 155.7231 | 428.9181 | 121.2746 | 58.6203 | 0 | 0
28.317 | 1.5404 | 40.0475 | 4.485 | 0.97046 | 46.564 | 0.026988 | 401.5187 | 225.5708 | 0.56179 | 0 | 156.0078 | 429.9321 | 121.4836 | 58.5728 | 0 | 0
28.333 | 1.5418 | 40.065 | 4.47 | 0.96906 | 46.6435 | 0.026948 | 407.6001 | 224.4288 | 0.55061 | 0 | 156.3416 | 431.0558 | 121.3786 | 58.7903 | 0 | 0
28.35 | 1.5428 | 40.0517 | 4.495 | 0.96875 | 46.6719 | 0.026933 | 409.7267 | 225.248 | 0.54975 | 0 | 156.3416 | 432.1685 | 121.1943 | 58.7969 | 0 | 0
28.367 | 1.5443 | 40.08 | 4.504 | 0.96878 | 46.7066 | 0.026916 | 409.325 | 225.3104 | 0.55044 | 0 | 156.7511 | 433.2905 | 121.0143 | 58.8266 | 0 | 0
28.383 | 1.5455 | 40.12 | 4.5217 | 0.96852 | 46.7763 | 0.026881 | 411.0066 | 225.8954 | 0.54961 | 0 | 156.9516 | 434.3717 | 120.8171 | 58.9659 | 0 | 0
28.4 | 1.5467 | 40.165 | 4.5333 | 0.96705 | 46.9123 | 0.026812 | 419.0786 | 226.2423 | 0.53986 | 0 | 157.2217 | 435.4356 | 120.6613 | 59.3499 | 0 | 0
28.417 | 1.5481 | 40.23 | 4.54 | 0.96611 | 47.0333 | 0.026751 | 423.9023 | 226.2735 | 0.53379 | 0 | 157.585 | 436.581 | 120.4513 | 59.657 | 0 | 0
28.433 | 1.5491 | 40.285 | 4.555 | 0.96916 | 46.9334 | 0.026801 | 408.8059 | 227.324 | 0.55607 | 0 | 157.585 | 437.6936 | 120.534 | 59.3588 | 0 | 0
28.45 | 1.5506 | 40.3117 | 4.5667 | 0.96986 | 46.9324 | 0.026802 | 405.8511 | 228.0158 | 0.56182 | 0 | 157.9773 | 438.815 | 120.6157 | 59.3956 | 0 | 0
28.467 | 1.5518 | 40.315 | 4.575 | 0.96811 | 47.0397 | 0.026748 | 414.6009 | 227.8533 | 0.54957 | 0 | 158.2113 | 439.9142 | 120.3794 | 59.6433 | 0 | 0
28.483 | 1.5531 | 40.34 | 4.572 | 0.96601 | 47.1756 | 0.026679 | 425.1354 | 227.4132 | 0.53492 | 0 | 158.4629 | 441.0337 | 120.2765 | 60.055 | 0 | 0
28.5 | 1.5545 | 40.39 | 4.595 | 0.96849 | 47.1107 | 0.026712 | 412.7256 | 228.4042 | 0.5534 | 0 | 158.8333 | 442.1555 | 120.139 | 59.7653 | 0 | 0
28.517 | 1.5555 | 40.43 | 4.6 | 0.96648 | 47.2643 | 0.026634 | 423.4906 | 228.5161 | 0.5396 | 0 | 158.8333 | 443.2947 | 120.0475 | 60.2434 | 0 | 0
28.533 | 1.5569 | 40.44 | 4.6043 | 0.96879 | 47.1522 | 0.026691 | 411.3647 | 228.7231 | 0.55601 | 0 | 159.2409 | 444.3974 | 120.1216 | 59.8977 | 0 | 0
28.55 | 1.5582 | 40.4683 | 4.6043 | 0.96825 | 47.209 | 0.026662 | 413.5746 | 228.357 | 0.55215 | 0 | 159.4866 | 445.5235 | 119.965 | 60.0133 | 0 | 0
28.567 | 1.5596 | 40.47 | 4.615 | 0.96712 | 47.2823 | 0.026625 | 418.9114 | 228.2439 | 0.54485 | 0 | 159.8074 | 446.6803 | 119.7044 | 60.1325 | 0 | 0
28.583 | 1.5609 | 40.5 | 4.6417 | 0.96606 | 47.3952 | 0.026568 | 426.0927 | 229.6675 | 0.53901 | 0 | 160.1075 | 447.8107 | 119.7321 | 60.5324 | 0 | 0
28.6 | 1.562 | 40.5543 | 4.665 | 0.96814 | 47.3568 | 0.026587 | 415.7166 | 230.5865 | 0.55467 | 0 | 160.1075 | 448.9651 | 119.5158 | 60.2919 | 0 | 0
28.617 | 1.5635 | 40.605 | 4.66 | 0.96759 | 47.4312 | 0.02655 | 418.7977 | 230.5541 | 0.55051 | 0 | 160.5326 | 450.0999 | 119.639 | 60.6086 | 0 | 0
28.633 | 1.5647 | 40.636 | 4.682 | 0.9687 | 47.4223 | 0.026554 | 414.0908 | 231.6972 | 0.55953 | 0 | 160.758 | 451.1807 | 119.6395 | 60.5785 | 0 | 0
28.65 | 1.566 | 40.595 | 4.685 | 0.96915 | 47.361 | 0.026585 | 411.0599 | 231.4003 | 0.56294 | 0 | 161.0164 | 452.2914 | 119.5909 | 60.3441 | 0 | 0
28.667 | 1.5674 | 40.585 | 4.71 | 0.96698 | 47.4932 | 0.026519 | 423.031 | 232.2276 | 0.54896 | 0 | 161.3968 | 453.4902 | 119.4573 | 60.7291 | 0 | 0
28.683 | 1.5685 | 40.605 | 4.702 | 0.96699 | 47.5041 | 0.026513 | 422.0615 | 231.5561 | 0.54863 | 0 | 161.3968 | 454.6126 | 119.3675 | 60.7208 | 0 | 0
28.7 | 1.57 | 40.645 | 4.7183 | 0.96666 | 47.5769 | 0.026476 | 424.2578 | 232.1446 | 0.54718 | 0 | 161.8196 | 455.7765 | 119.2429 | 60.9074 | 0 | 0
28.717 | 1.5712 | 40.685 | 4.74 | 0.96802 | 47.5627 | 0.026484 | 417.7049 | 232.9872 | 0.55778 | 0 | 162.0567 | 456.853 | 119.082 | 60.7763 | 0 | 0
28.733 | 1.5726 | 40.705 | 4.736 | 0.96884 | 47.5338 | 0.026498 | 413.4788 | 232.9516 | 0.56339 | 0 | 162.344 | 458.0721 | 119.2361 | 60.756 | 0 | 0
28.75 | 1.574 | 40.705 | 4.758 | 0.9684 | 47.579 | 0.026475 | 415.6393 | 233.3393 | 0.5614 | 0 | 162.7538 | 459.1792 | 118.9383 | 60.7589 | 0 | 0
28.767 | 1.5754 | 40.76 | 4.7633 | 0.96819 | 47.649 | 0.02644 | 416.8629 | 233.5125 | 0.56017 | 0 | 163.0769 | 460.3589 | 118.8652 | 60.9616 | 0 | 0
28.783 | 1.5765 | 40.81 | 4.75 | 0.96697 | 47.7502 | 0.026389 | 422.4109 | 232.7454 | 0.55099 | 0 | 163.0769 | 461.5158 | 118.8081 | 61.2806 | 0 | 0
28.8 | 1.578 | 40.835 | 4.7525 | 0.96717 | 47.766 | 0.026381 | 420.9418 | 232.5731 | 0.55251 | 0 | 163.5419 | 462.6868 | 118.7123 | 61.2856 | 0 | 0
28.817 | 1.5793 | 40.86 | 4.77 | 0.96599 | 47.8707 | 0.026328 | 427.2275 | 233.0073 | 0.54539 | 0 | 163.7571 | 463.8099 | 118.4948 | 61.5342 | 0 | 0
28.833 | 1.5807 | 40.89 | 4.79 | 0.96716 | 47.856 | 0.026335 | 422.2323 | 234.0829 | 0.55439 | 0 | 164.0681 | 465 | 118.5365 | 61.5052 | 0 | 0
28.85 | 1.582 | 40.905 | 4.805 | 0.96715 | 47.8856 | 0.02632 | 422.6715 | 234.6246 | 0.5551 | 0 | 164.3947 | 466.1413 | 118.4744 | 61.5751 | 0 | 0
28.867 | 1.5831 | 40.935 | 4.804 | 0.96677 | 47.9342 | 0.026296 | 423.9602 | 234.2088 | 0.55243 | 0 | 164.3947 | 467.3231 | 118.3062 | 61.6555 | 0 | 0
28.883 | 1.5847 | 40.965 | 4.815 | 0.96576 | 48.0282 | 0.026248 | 428.9974 | 234.3091 | 0.54618 | 0 | 164.8468 | 468.4923 | 118.1081 | 61.8772 | 0 | 0
28.9 | 1.5859 | 40.995 | 4.84 | 0.96503 | 48.1207 | 0.026202 | 433.7 | 235.3351 | 0.54262 | 0 | 165.0675 | 469.6586 | 117.9837 | 62.1326 | 0 | 0
28.917 | 1.5873 | 41.005 | 4.835 | 0.96626 | 48.0594 | 0.026233 | 427.099 | 235.1436 | 0.55056 | 0 | 165.3444 | 470.8407 | 118.1006 | 61.9813 | 0 | 0
28.933 | 1.5887 | 41.025 | 4.8533 | 0.96586 | 48.1177 | 0.026203 | 429.4946 | 235.7253 | 0.54884 | 0 | 165.7181 | 471.9671 | 117.9629 | 62.1112 | 0 | 0
28.95 | 1.5898 | 41.055 | 4.85 | 0.96678 | 48.0939 | 0.026215 | 424.3115 | 235.4553 | 0.55491 | 0 | 165.7181 | 473.1461 | 117.9305 | 62.0117 | 0 | 0
28.967 | 1.5913 | 41.095 | 4.866 | 0.96641 | 48.1684 | 0.026178 | 426.546 | 235.9453 | 0.55315 | 0 | 166.1384 | 474.3316 | 117.7732 | 62.1873 | 0 | 0
28.983 | 1.5927 | 41.105 | 4.8725 | 0.96544 | 48.236 | 0.026143 | 431.4619 | 236.0274 | 0.54704 | 0 | 166.3818 | 475.5338 | 117.7192 | 62.3935 | 0 | 0
29 | 1.594 | 41.13 | 4.885 | 0.96763 | 48.1552 | 0.026184 | 420.9352 | 236.7779 | 0.5625 | 0 | 166.6538 | 476.695 | 117.8056 | 62.1584 | 0 | 0
29.017 | 1.5955 | 41.13 | 4.89 | 0.96648 | 48.2216 | 0.026151 | 425.9642 | 236.3506 | 0.55486 | 0 | 167.0974 | 477.8867 | 117.5744 | 62.267 | 0 | 0
29.033 | 1.5968 | 41.165 | 4.8933 | 0.96698 | 48.2318 | 0.026146 | 423.6884 | 236.6095 | 0.55845 | 0 | 167.2301 | 479.0972 | 117.6294 | 62.3315 | 0 | 0
29.05 | 1.5982 | 41.1933 | 4.8983 | 0.96718 | 48.2535 | 0.026135 | 422.6416 | 236.7043 | 0.56006 | 0 | 167.5196 | 480.3229 | 117.5862 | 62.3841 | 0 | 0
29.067 | 1.5996 | 41.184 | 4.9217 | 0.9653 | 48.3676 | 0.026077 | 432.795 | 237.4199 | 0.54857 | 0 | 167.8684 | 481.4414 | 117.4495 | 62.7087 | 0 | 0
29.083 | 1.6007 | 41.22 | 4.9329 | 0.96426 | 48.4685 | 0.026026 | 437.3047 | 237.1915 | 0.54239 | 0 | 167.8684 | 482.6599 | 117.0467 | 62.845 | 0 | 0
29.1 | 1.6022 | 41.2875 | 4.95 | 0.96779 | 48.3619 | 0.02608 | 421.3275 | 238.8535 | 0.56691 | 0 | 168.3058 | 483.8825 | 117.3835 | 62.6536 | 0 | 0
29.117 | 1.6036 | 41.3317 | 4.96 | 0.9697 | 48.3126 | 0.026105 | 412.5594 | 239.6984 | 0.581 | 0 | 168.5385 | 485.1147 | 117.5397 | 62.565 | 0 | 0
29.133 | 1.6049 | 41.2522 | 4.966 | 0.96843 | 48.3091 | 0.026107 | 418.3443 | 239.3745 | 0.57219 | 0 | 168.8185 | 486.2192 | 117.4955 | 62.5293 | 0 | 0
29.15 | 1.6064 | 41.1967 | 4.975 | 0.96623 | 48.3813 | 0.02607 | 428.7557 | 239.0299 | 0.5575 | 0 | 169.2124 | 487.4789 | 117.3289 | 62.6921 | 0 | 0
29.167 | 1.6077 | 41.24 | 4.98 | 0.96517 | 48.4846 | 0.026018 | 434.0174 | 239.0141 | 0.5507 | 0 | 169.3887 | 488.6647 | 117.1882 | 62.9774 | 0 | 0
29.183 | 1.6091 | 41.3 | 4.974 | 0.96633 | 48.475 | 0.026023 | 427.5705 | 238.631 | 0.55811 | 0 | 169.6363 | 489.9448 | 117.1265 | 62.9108 | 0 | 0
29.2 | 1.6106 | 41.33 | 4.9883 | 0.96376 | 48.6549 | 0.025932 | 440.1102 | 238.5256 | 0.54197 | 0 | 170.0306 | 491.1153 | 116.7454 | 63.3347 | 0 | 0
29.217 | 1.6117 | 41.35 | 5.0233 | 0.9646 | 48.6632 | 0.025928 | 437.9945 | 240.5095 | 0.54912 | 0 | 170.0306 | 492.3237 | 116.8508 | 63.421 | 0 | 0
29.233 | 1.6133 | 41.395 | 5.03 | 0.96439 | 48.724 | 0.025897 | 438.2423 | 240.208 | 0.54812 | 0 | 170.508 | 493.5504 | 116.5508 | 63.4714 | 0 | 0
29.25 | 1.6148 | 41.45 | 5.025 | 0.96391 | 48.7978 | 0.02586 | 440.0713 | 239.7409 | 0.54478 | 0 | 170.8988 | 494.7771 | 116.4397 | 63.6702 | 0 | 0
29.267 | 1.616 | 41.49 | 5.0483 | 0.96548 | 48.7757 | 0.025871 | 433.4038 | 241.0223 | 0.55611 | 0 | 170.8988 | 496.0077 | 116.4597 | 63.6035 | 0 | 0
29.283 | 1.6174 | 41.518 | 5.0733 | 0.96858 | 48.6625 | 0.025928 | 419.5895 | 242.7484 | 0.57854 | 0 | 171.2888 | 497.1706 | 116.7005 | 63.3371 | 0 | 0
29.3 | 1.619 | 41.4475 | 5.085 | 0.96619 | 48.7326 | 0.025893 | 431.1573 | 242.5737 | 0.56261 | 0 | 171.793 | 498.4036 | 116.5953 | 63.5259 | 0 | 0
29.317 | 1.6202 | 41.43 | 5.065 | 0.96621 | 48.6953 | 0.025911 | 429.9975 | 241.5572 | 0.56176 | 0 | 171.793 | 499.686 | 116.7352 | 63.4711 | 0 | 0
29.333 | 1.6217 | 41.41 | 5.0633 | 0.96616 | 48.677 | 0.025921 | 429.8441 | 241.2912 | 0.56135 | 0 | 172.1546 | 500.8782 | 116.7979 | 63.441 | 0 | 0
29.35 | 1.623 | 41.372 | 5.0817 | 0.96337 | 48.8062 | 0.025855 | 443.5639 | 241.35 | 0.54412 | 0 | 172.3839 | 502.1041 | 116.5433 | 63.7563 | 0 | 0
29.367 | 1.6245 | 41.42 | 5.1033 | 0.965 | 48.7869 | 0.025865 | 436.121 | 242.3184 | 0.55562 | 0 | 172.6774 | 503.3493 | 116.4608 | 63.6436 | 0 | 0
29.383 | 1.626 | 41.45 | 5.12 | 0.96281 | 48.9481 | 0.025784 | 447.4053 | 242.7005 | 0.54246 | 0 | 173.0371 | 504.6173 | 116.2688 | 64.1063 | 0 | 0
29.4 | 1.6273 | 41.495 | 5.115 | 0.96572 | 48.8321 | 0.025842 | 432.2764 | 242.4961 | 0.56097 | 0 | 173.238 | 505.8663 | 116.293 | 63.7106 | 0 | 0
29.417 | 1.6288 | 41.5217 | 5.124 | 0.97025 | 48.6267 | 0.025946 | 411.5659 | 244.0519 | 0.59298 | 0 | 173.5334 | 507.1147 | 116.8568 | 63.2963 | 0 | 0
29.433 | 1.6303 | 41.3915 | 5.16 | 0.96986 | 48.5559 | 0.025982 | 413.9501 | 244.9978 | 0.59185 | 0 | 173.9197 | 508.3456 | 116.8038 | 63.0198 | 0 | 0
29.45 | 1.6316 | 41.2725 | 5.1733 | 0.96063 | 48.9443 | 0.025786 | 457.1951 | 243.1287 | 0.53178 | 0 | 174.0843 | 509.5578 | 115.9349 | 63.9086 | 0 | 0
29.467 | 1.633 | 41.4142 | 5.165 | 0.95456 | 49.3943 | 0.025558 | 485.1962 | 241.3029 | 0.49733 | 0 | 174.3407 | 510.8066 | 115.0589 | 65.0129 | 0 | 0
29.483 | 1.6346 | 41.7693 | 5.1929 | 0.9543 | 49.7735 | 0.025367 | 486.1185 | 241.7693 | 0.49735 | 0 | 174.7853 | 512.058 | 113.9377 | 65.7256 | 0 | 0
29.5 | 1.6359 | 42.1392 | 5.19 | 0.95365 | 50.158 | 0.025173 | 489.2506 | 241.5966 | 0.49381 | 0 | 174.9228 | 513.3355 | 113.2109 | 66.6837 | 0 | 0
29.517 | 1.6373 | 42.5308 | 5.1925 | 0.95391 | 50.5207 | 0.02499 | 487.6309 | 241.5118 | 0.49528 | 0 | 175.1958 | 514.5473 | 112.3538 | 67.4875 | 0 | 0
29.533 | 1.6389 | 42.8246 | 5.21 | 0.95245 | 50.8927 | 0.024802 | 495.7499 | 242.2522 | 0.48866 | 0 | 175.6375 | 515.8089 | 111.749 | 68.479 | 0 | 0
29.55 | 1.6404 | 43.1507 | 5.2267 | 0.9566 | 51.0071 | 0.024744 | 476.304 | 243.5587 | 0.51135 | 0 | 176.0093 | 517.1154 | 111.3496 | 68.6538 | 0 | 0
29.567 | 1.6415 | 43.356 | 5.235 | 0.9595 | 51.0634 | 0.024715 | 463.5841 | 244.8543 | 0.52818 | 0 | 176.0093 | 518.3098 | 111.3685 | 68.8726 | 0 | 0
29.583 | 1.6431 | 43.45 | 5.235 | 0.95862 | 51.1986 | 0.024647 | 467.4148 | 244.4979 | 0.52309 | 0 | 176.3837 | 519.5875 | 111.1049 | 69.2078 | 0 | 0
29.6 | 1.6448 | 43.51 | 5.2571 | 0.95829 | 51.2943 | 0.024599 | 469.2067 | 245.0446 | 0.52225 | 0 | 176.8962 | 520.8646 | 110.8156 | 69.3809 | 0 | 0
29.617 | 1.6459 | 43.575 | 5.25 | 0.96199 | 51.1619 | 0.024666 | 450.6578 | 245.0284 | 0.54371 | 0 | 176.8962 | 522.1671 | 110.9133 | 68.9532 | 0 | 0
29.633 | 1.6476 | 43.615 | 5.268 | 0.96289 | 51.1721 | 0.024661 | 447.2727 | 246.0553 | 0.55012 | 0 | 177.2901 | 523.4912 | 110.9765 | 69.03 | 0 | 0
29.65 | 1.649 | 43.59 | 5.265 | 0.96356 | 51.1108 | 0.024692 | 443.2636 | 245.6656 | 0.55422 | 0 | 177.671 | 524.7008 | 111.0261 | 68.8351 | 0 | 0
29.667 | 1.6502 | 43.56 | 5.275 | 0.9618 | 51.181 | 0.024656 | 452.1298 | 245.8533 | 0.54377 | 0 | 177.671 | 525.9507 | 111.0203 | 69.09 | 0 | 0
29.683 | 1.6518 | 43.53 | 5.305 | 0.96173 | 51.1848 | 0.024654 | 453.4822 | 247.022 | 0.54472 | 0 | 178.1033 | 527.2678 | 111.0245 | 69.1067 | 0 | 0
29.7 | 1.6534 | 43.535 | 5.305 | 0.96302 | 51.1237 | 0.024685 | 446.9131 | 247.0179 | 0.55272 | 0 | 178.5157 | 528.495 | 111.115 | 68.9377 | 0 | 0
29.717 | 1.6547 | 43.54 | 5.315 | 0.96292 | 51.1434 | 0.024675 | 447.8304 | 247.4454 | 0.55254 | 0 | 178.6941 | 529.7948 | 111.156 | 69.0357 | 0 | 0
29.733 | 1.6562 | 43.495 | 5.3083 | 0.96296 | 51.0917 | 0.024701 | 445.9764 | 246.3858 | 0.55246 | 0 | 178.9437 | 531.0928 | 111.0297 | 68.7671 | 0 | 0
29.75 | 1.6579 | 43.4483 | 5.342 | 0.96093 | 51.1821 | 0.024655 | 456.7644 | 247.4163 | 0.54167 | 0 | 179.3938 | 532.4426 | 110.9295 | 69.0378 | 0 | 0
29.767 | 1.6595 | 43.47 | 5.3583 | 0.96092 | 51.2191 | 0.024637 | 457.2363 | 247.9993 | 0.54239 | 0 | 179.8514 | 533.7492 | 110.8777 | 69.1417 | 0 | 0
29.783 | 1.6607 | 43.495 | 5.364 | 0.95999 | 51.2959 | 0.024598 | 461.9426 | 248.1229 | 0.53713 | 0 | 179.8514 | 535.0075 | 110.8249 | 69.3926 | 0 | 0
29.8 | 1.6622 | 43.51 | 5.3617 | 0.96123 | 51.245 | 0.024624 | 454.8862 | 247.6411 | 0.5444 | 0 | 180.1699 | 536.2751 | 110.729 | 69.1445 | 0 | 0
29.817 | 1.6639 | 43.5033 | 5.4056 | 0.96251 | 51.2162 | 0.024638 | 450.6317 | 249.7334 | 0.55419 | 0 | 180.6392 | 537.6122 | 110.7848 | 69.0732 | 0 | 0
29.833 | 1.6651 | 43.51 | 5.425 | 0.96185 | 51.2747 | 0.024609 | 454.3187 | 250.353 | 0.55105 | 0 | 180.6392 | 538.9446 | 110.6836 | 69.2258 | 0 | 0
29.85 | 1.6667 | 43.525 | 5.404 | 0.96012 | 51.3565 | 0.024567 | 461.2217 | 248.9483 | 0.53976 | 0 | 181.1062 | 540.2504 | 110.616 | 69.4857 | 0 | 0
29.867 | 1.6333 | 43.5533 | 5.41 | 0.96263 | 51.2622 | 0.024615 | 458.7618 | 254.6911 | 0.55517 | 0 | 181.4605 | 541.5683 | 110.6984 | 69.1891 | 35 | 0
29.883 | 1.6345 | 43.5 | 5.4383 | 0.96187 | 51.2769 | 0.024608 | 463.9164 | 255.9799 | 0.55178 | 0 | 181.4605 | 542.8294 | 110.8096 | 69.3128 | 0 | 0
29.9 | 1.6361 | 43.445 | 5.46 | 0.96056 | 51.3114 | 0.02459 | 470.1413 | 256.174 | 0.54489 | 0 | 181.9369 | 544.1376 | 110.6379 | 69.3329 | 0 | 0
29.917 | 1.6375 | 43.454 | 5.45 | 0.95871 | 51.4042 | 0.024543 | 477.8818 | 255.032 | 0.53367 | 0 | 182.3971 | 545.0605 | 110.4381 | 69.5507 | 0 | 0
29.933 | 1.6395 | 43.51 | 5.4429 | 0.95696 | 51.5394 | 0.024475 | 485.7315 | 254.3054 | 0.52355 | 0 | 182.8008 | 546.8846 | 110.3015 | 69.966 | 0 | 0
29.95 | 1.6407 | 43.6045 | 5.468 | 0.95752 | 51.626 | 0.024431 | 482.8686 | 254.8471 | 0.52778 | 0 | 182.8008 | 548.1985 | 109.8451 | 69.9982 | 0 | 0
29.967 | 1.6423 | 43.7882 | 5.465 | 0.95632 | 51.8595 | 0.024313 | 488.2746 | 254.4008 | 0.52102 | 0 | 183.1849 | 549.5039 | 109.4243 | 70.5989 | 0 | 0
29.983 | 1.644 | 43.92 | 5.462 | 0.95534 | 52.0316 | 0.024226 | 492.3722 | 253.8797 | 0.51563 | 0 | 183.6334 | 550.8558 | 109.0915 | 71.028 | 0 | 0
30 | 1.6456 | 44.0133 | 5.4883 | 0.9555 | 52.1381 | 0.024173 | 491.4259 | 254.4008 | 0.51768 | 0 | 184.0098 | 552.1409 | 108.6305 | 71.127 | 0 | 0
30.017 | 1.6468 | 44.135 | 5.5157 | 0.95582 | 52.2644 | 0.024109 | 491.23 | 255.7704 | 0.52067 | 0 | 184.0098 | 553.462 | 108.4255 | 71.4676 | 0 | 0
30.033 | 1.6484 | 44.26 | 5.514 | 0.95651 | 52.3483 | 0.024066 | 488.4972 | 256.1239 | 0.52431 | 0 | 184.4095 | 554.7863 | 108.446 | 71.7979 | 0 | 0
30.05 | 1.6501 | 44.3517 | 5.545 | 0.96066 | 52.2594 | 0.024111 | 469.1669 | 257.7403 | 0.54936 | 0 | 184.8415 | 556.1324 | 108.3584 | 71.4044 | 0 | 0
30.067 | 1.6517 | 44.345 | 5.555 | 0.96112 | 52.2398 | 0.024121 | 467.4262 | 258.2687 | 0.55253 | 0 | 185.2363 | 557.4711 | 108.4835 | 71.4131 | 0 | 0
30.083 | 1.6529 | 44.35 | 5.555 | 0.95793 | 52.4029 | 0.024039 | 482.1016 | 257.4776 | 0.53407 | 0 | 185.2363 | 558.8445 | 108.2228 | 71.8563 | 0 | 0
30.1 | 1.6546 | 44.37 | 5.58 | 0.95585 | 52.5495 | 0.023965 | 492.65 | 258.0024 | 0.5237 | 0 | 185.6429 | 560.2016 | 107.9648 | 72.2403 | 0 | 0
30.117 | 1.6563 | 44.412 | 5.5886 | 0.95696 | 52.5427 | 0.023968 | 486.7461 | 258.055 | 0.53016 | 0 | 186.1216 | 561.5206 | 107.82 | 72.1175 | 0 | 0
30.133 | 1.6579 | 44.47 | 5.6125 | 0.95653 | 52.6423 | 0.023918 | 489.3676 | 258.8231 | 0.52889 | 0 | 186.5009 | 562.8782 | 107.6045 | 72.3509 | 0 | 0
30.15 | 1.6592 | 44.52 | 5.626 | 0.95686 | 52.6869 | 0.023896 | 488.3569 | 259.4591 | 0.53129 | 0 | 186.5009 | 564.3159 | 107.5557 | 72.4876 | 0 | 0
30.167 | 1.6608 | 44.575 | 5.644 | 0.95863 | 52.6694 | 0.023904 | 480.9709 | 260.6836 | 0.54199 | 0 | 186.8872 | 565.6271 | 107.6603 | 72.4915 | 0 | 0
30.183 | 1.6624 | 44.61 | 5.6333 | 0.95836 | 52.7061 | 0.023886 | 481.0958 | 259.7824 | 0.53998 | 0 | 187.2663 | 566.9261 | 107.5406 | 72.5507 | 0 | 0
30.2 | 1.6641 | 44.58 | 5.656 | 0.95882 | 52.6761 | 0.023901 | 479.4635 | 260.6495 | 0.54363 | 0 | 187.7129 | 568.2926 | 107.5912 | 72.4706 | 0 | 0
30.217 | 1.6653 | 44.3814 | 5.67 | 1.4311 | 29.1017 | 0.035807 | -1610.3719 | 378.0426 | -0.23475 | 0 | 187.7129 | 569.6697 | 156.3655 | 18.3094 | 0 | 0
30.233 | 1.6671 | 36.6038 | 5.6343 | 1.3789 | 20.9065 | 0.039946 | -1426.6953 | 372.9527 | -0.26141 | 0 | 188.1633 | 571.0416 | 180.0498 | 0.24235 | 0 | 0
30.25 | 1.6687 | 21.5023 | 5.3092 | 1.0866 | 20.9018 | 0.039949 | -118.6873 | 276.0651 | -2.326 | 0 | 188.5549 | 572.3542 | 179.9906 | 0.23171 | 0 | 0
30.267 | 1.6703 | 17.7323 | 4.6592 | 1.0245 | 20.8922 | 0.039953 | 131.1025 | 227.7127 | 1.7369 | 0 | 188.9636 | 573.7596 | 179.9001 | 0.20974 | 0 | 0
30.283 | 1.6717 | 17.3588 | 4.1554 | 1.0127 | 20.9161 | 0.039941 | 160.5215 | 200.5028 | 1.2491 | 0 | 188.9636 | 575.1928 | 179.9716 | 0.26426 | 0 | 0
30.3 | 1.6734 | 17.305 | 3.8343 | 1.008 | 20.9016 | 0.039949 | 166.1272 | 183.7944 | 1.1063 | 0 | 189.383 | 576.575 | 179.9831 | 0.23113 | 0 | 0
30.317 | 1.6751 | 17.305 | 3.5745 | 1.0047 | 20.9005 | 0.039949 | 168.6994 | 170.5105 | 1.0107 | 0 | 189.85 | 577.9364 | 180.0284 | 0.22878 | 0 | 0
30.333 | 1.6768 | 17.29 | 3.443 | 1.0031 | 20.8836 | 0.039958 | 169.6873 | 163.6074 | 0.96417 | 0 | 190.2592 | 579.3253 | 179.9356 | 0.19009 | 0 | 0
30.35 | 1.678 | 17.3067 | 3.33 | 0.52235 | 58.7501 | 0.020833 | 2333.8906 | 80.6875 | 0.034572 | 0 | 190.2592 | 580.7378 | 91.9725 | 84.615 | 0 | 0
30.367 | 1.6798 | 27.0442 | 3.307 | 0.29962 | 79.2509 | 0.010479 | 3401.6208 | 46.872 | 0.013779 | 0 | 190.6603 | 582.2248 | 47.1605 | 132.8525 | 0 | 0
30.383 | 1.6815 | 61.2127 | 3.866 | 0.88625 | 69.419 | 0.015445 | 724.4592 | 162.8973 | 0.22485 | 0 | 191.0785 | 583.5717 | 69.501 | 110.4955 | 0 | 0
30.4 | 1.6832 | 63.4823 | 4.9417 | 0.98138 | 69.4212 | 0.015444 | 339.8263 | 230.6942 | 0.67886 | 0 | 191.5348 | 584.9786 | 69.513 | 110.5276 | 0 | 0
30.417 | 1.6849 | 58.9862 | 6.17 | 0.80092 | 72.4254 | 0.013927 | 1199.5682 | 234.7378 | 0.19569 | 0 | 191.9561 | 586.3575 | 62.634 | 117.264 | 0 | 0
30.433 | 1.6866 | 59.175 | 7.1317 | 0.76157 | 74.6569 | 0.0128 | 1406.7582 | 257.5928 | 0.18311 | 0 | 192.3386 | 587.8304 | 57.5085 | 122.2122 | 0 | 0
30.45 | 1.6883 | 61.2508 | 7.7255 | 0.78881 | 75.8572 | 0.012193 | 1307.5844 | 288.7406 | 0.22082 | 0 | 192.8218 | 589.1698 | 54.7674 | 124.896 | 0 | 0
30.467 | 1.6901 | 62.9521 | 8.0638 | 0.79467 | 77.2996 | 0.011465 | 1295.9813 | 303.9605 | 0.23454 | 0 | 193.2343 | 590.5808 | 51.5932 | 128.4112 | 0 | 0
30.483 | 1.6917 | 64.1533 | 8.304 | 0.77672 | 78.9325 | 0.01064 | 1381.5668 | 305.6798 | 0.22126 | 0 | 193.6397 | 591.9634 | 47.8816 | 132.1216 | 0 | 0
30.5 | 1.6934 | 65.3731 | 8.5291 | 0.75497 | 80.6137 | 0.009791 | 1480.395 | 304.4928 | 0.20568 | 0 | 194.0299 | 593.4032 | 44.0009 | 135.7589 | 0 | 0
30.517 | 1.6952 | 66.8958 | 8.733 | 0.75018 | 82.0327 | 0.0090744 | 1508.0982 | 309.7917 | 0.20542 | 0 | 194.5057 | 594.7736 | 40.8161 | 139.1013 | 0 | 0
30.533 | 1.6965 | 68.1879 | 8.8964 | 0.74763 | 83.1824 | 0.0084937 | 1524.3022 | 314.4297 | 0.20628 | 0 | 194.5057 | 596.1898 | 38.2192 | 141.7683 | 0 | 0
30.55 | 1.6982 | 69.3125 | 9.0875 | 0.75208 | 84.0725 | 0.0080442 | 1509.882 | 322.6641 | 0.2137 | 0 | 194.9434 | 597.5701 | 36.1809 | 143.7292 | 0 | 0
30.567 | 1.6992 | 70.2821 | 9.2089 | 0.77382 | 84.4568 | 0.0078501 | 1420.3113 | 336.2028 | 0.23671 | 0 | 195.3931 | 598.2415 | 35.304 | 144.5862 | 0 | 0
30.583 | 1.6994 | 71.2314 | 9.0555 | 1.729 | 66.6479 | 0.016845 | -2665.3287 | 737.6706 | -0.27677 | 0 | 195.5616 | 598.182 | 75.6543 | 103.999 | 0 | 0
30.6 | 1.6994 | 66.7833 | 8.0046 | 2.2006 | 45.442 | 0.027555 | -4799.4226 | 831.437 | -0.17324 | 0 | 195.5616 | 598.1944 | 124.0391 | 56.0242 | 0 | 0
30.617 | 1.7 | 51.8408 | 6.48 | 1.5637 | 35.4692 | 0.032591 | -2152.5528 | 476.8348 | -0.22152 | 0 | 195.5616 | 598.834 | 146.5647 | 33.3172 | 0 | 0
30.633 | 1.7011 | 37.3579 | 5.2482 | 1.0951 | 37.589 | 0.031521 | -156.9986 | 270.1029 | -1.7204 | 0 | 195.5616 | 600.1296 | 141.9848 | 38.1949 | 0 | 0
30.65 | 1.7024 | 31.2133 | 4.8613 | 0.9127 | 42.0212 | 0.029282 | 639.1976 | 208.1811 | 0.32569 | 0 | 195.5616 | 601.5573 | 131.9413 | 48.2927 | 0 | 0
30.667 | 1.7038 | 32.9383 | 5.0133 | 0.87251 | 46.2125 | 0.027165 | 824.4206 | 205.0988 | 0.24878 | 0 | 195.5616 | 603.0067 | 122.3657 | 57.813 | 0 | 0
30.683 | 1.7053 | 36.0923 | 5.3867 | 0.85594 | 50.2548 | 0.025124 | 911.3652 | 215.841 | 0.23683 | 0 | 195.7901 | 604.4267 | 113.0037 | 66.9109 | 0 | 0
30.7 | 1.707 | 39.3015 | 5.8379 | 0.83817 | 54.3574 | 0.023052 | 1005.9501 | 228.7529 | 0.2274 | 0 | 196.1817 | 605.8362 | 103.5694 | 76.1463 | 0 | 0
30.717 | 1.7087 | 42.9162 | 6.2577 | 0.8218 | 58.566 | 0.020926 | 1096.8643 | 241.1278 | 0.21983 | 0 | 196.6084 | 607.2828 | 94.3343 | 85.9831 | 0 | 0
30.733 | 1.7105 | 46.4554 | 6.6155 | 0.8011 | 62.7326 | 0.018822 | 1198.1632 | 247.9646 | 0.20695 | 0 | 197.0108 | 608.7619 | 84.7098 | 95.3142 | 0 | 0
30.75 | 1.7123 | 49.7775 | 6.9638 | 0.77179 | 66.9308 | 0.016702 | 1337.166 | 251.2662 | 0.18791 | 0 | 197.419 | 610.2481 | 75.1505 | 104.8333 | 0 | 0
30.767 | 1.7137 | 53.215 | 7.4108 | 0.74372 | 71.0239 | 0.014634 | 1472.6775 | 257.4232 | 0.1748 | 0 | 197.419 | 611.7434 | 65.8088 | 114.0657 | 0 | 0
30.783 | 1.7153 | 56.5446 | 7.8291 | 0.72512 | 74.4676 | 0.012895 | 1567.33 | 265.2695 | 0.16925 | 0 | 197.7982 | 613.157 | 58.0481 | 122.0137 | 0 | 0
30.8 | 1.7168 | 60.0154 | 8.216 | 0.81042 | 74.5919 | 0.012832 | 1214.6789 | 311.0178 | 0.25605 | 0 | 197.9952 | 614.5835 | 57.7759 | 122.3185 | 0 | 0
30.817 | 1.7182 | 62.45 | 8.2573 | 1.0097 | 70.8454 | 0.014725 | 363.7621 | 388.642 | 1.0684 | 0 | 197.9952 | 616.0999 | 66.202 | 113.6391 | 0 | 0
30.833 | 1.7195 | 61.5769 | 8.13 | 1.0739 | 67.916 | 0.016204 | 83.5329 | 407.35 | 4.8765 | 0 | 197.9952 | 617.5398 | 72.9805 | 107.1734 | 0 | 0
30.85 | 1.7212 | 58.7136 | 7.9356 | 1.0182 | 66.4647 | 0.016937 | 311.3824 | 375.8262 | 1.207 | 0 | 198.2389 | 619.0743 | 76.1379 | 103.6763 | 0 | 0
30.867 | 1.7228 | 56.6633 | 7.7836 | 0.97223 | 65.8376 | 0.017254 | 499.9432 | 351.211 | 0.7025 | 0 | 198.4164 | 620.5786 | 77.477 | 102.1409 | 0 | 0
30.883 | 1.7243 | 55.7738 | 7.6238 | 0.95822 | 65.3241 | 0.017513 | 553.1614 | 339.3138 | 0.61341 | 0 | 198.6611 | 622.0132 | 78.7863 | 101.162 | 0 | 0
30.9 | 1.7258 | 55.2508 | 7.5067 | 0.9487 | 65.0607 | 0.017646 | 588.426 | 330.6039 | 0.56184 | 0 | 198.8454 | 623.4334 | 79.4157 | 100.603 | 0 | 0
30.917 | 1.7274 | 54.8608 | 7.4122 | 0.94401 | 64.7762 | 0.01779 | 603.9986 | 324.5927 | 0.53741 | 0 | 199.0667 | 624.9356 | 80.0838 | 99.983 | 0 | 0
30.933 | 1.7289 | 54.5936 | 7.38 | 0.94004 | 64.6427 | 0.017857 | 619.2716 | 321.6399 | 0.51938 | 0 | 199.2549 | 626.3963 | 80.4153 | 99.7143 | 0 | 0
30.95 | 1.7305 | 54.4008 | 7.362 | 0.94429 | 64.2837 | 0.018039 | 599.0717 | 321.6636 | 0.53694 | 0 | 199.5094 | 627.8747 | 81.1471 | 98.7944 | 0 | 0
30.967 | 1.7323 | 54.1836 | 7.35 | 0.94289 | 64.1204 | 0.018121 | 605.334 | 321.0859 | 0.53043 | 0 | 199.907 | 629.3972 | 81.7118 | 98.6572 | 0 | 0
30.983 | 1.7337 | 53.9717 | 7.3063 | 0.94834 | 63.6702 | 0.018348 | 578.3702 | 320.0901 | 0.55343 | 0 | 199.907 | 630.8855 | 82.5649 | 97.4289 | 0 | 0
31 | 1.7355 | 53.7192 | 7.25 | 0.94658 | 63.4453 | 0.018462 | 583.2121 | 316.9053 | 0.54338 | 0 | 200.3602 | 632.3347 | 83.1308 | 96.9815 | 0 | 0
31.017 | 1.737 | 53.4667 | 7.235 | 0.94694 | 63.1778 | 0.018597 | 579.4659 | 315.5311 | 0.54452 | 0 | 200.5341 | 633.8407 | 83.5936 | 96.2059 | 0 | 0
31.033 | 1.7387 | 53.2131 | 7.21 | 0.94986 | 62.7996 | 0.018788 | 565.7668 | 315.3162 | 0.55733 | 0 | 200.8227 | 635.3458 | 84.5108 | 95.4134 | 0 | 0
31.05 | 1.7405 | 52.9585 | 7.1833 | 0.94744 | 62.6277 | 0.018875 | 575.7028 | 313.7679 | 0.54502 | 0 | 201.1932 | 636.879 | 85.104 | 95.25 | 0 | 0
31.067 | 1.7419 | 52.7091 | 7.17 | 0.94845 | 62.3385 | 0.019021 | 568.5474 | 312.2801 | 0.54926 | 0 | 201.1932 | 638.3901 | 85.4935 | 94.2947 | 0 | 0
31.083 | 1.7436 | 52.4833 | 7.15 | 0.95274 | 61.9341 | 0.019225 | 548.8788 | 312.4959 | 0.56933 | 0 | 201.6079 | 639.8682 | 86.413 | 93.3783 | 0 | 0
31.1 | 1.7455 | 52.2223 | 7.1217 | 0.94559 | 61.9461 | 0.019219 | 578.0054 | 308.889 | 0.53441 | 0 | 202.06 | 641.431 | 86.473 | 93.4996 | 0 | 0
31.117 | 1.7469 | 52.005 | 7.0983 | 0.94647 | 61.6827 | 0.019352 | 572.7483 | 307.8964 | 0.53758 | 0 | 202.06 | 642.9562 | 87.0679 | 92.8972 | 0 | 0
31.133 | 1.7487 | 51.862 | 7.07 | 0.94886 | 61.4233 | 0.019483 | 559.9019 | 306.6415 | 0.54767 | 0 | 202.4929 | 644.466 | 87.5223 | 92.1655 | 0 | 0
31.15 | 1.7505 | 51.6792 | 7.0657 | 0.94543 | 61.3857 | 0.019502 | 574.8039 | 305.6356 | 0.53172 | 0 | 202.839 | 646.0336 | 87.7808 | 92.2623 | 0 | 0
31.167 | 1.752 | 51.5054 | 7.0875 | 0.94144 | 61.4057 | 0.019492 | 592.6034 | 305.2301 | 0.51507 | 0 | 202.839 | 647.5837 | 87.7917 | 92.3671 | 0 | 0
31.183 | 1.7539 | 51.36 | 7.1133 | 0.93989 | 61.3566 | 0.019517 | 598.646 | 305.0119 | 0.5095 | 0 | 203.3879 | 649.1497 | 87.7646 | 92.1098 | 0 | 0
31.2 | 1.7558 | 51.3829 | 7.1133 | 0.93964 | 61.3885 | 0.019501 | 599.3093 | 304.7232 | 0.50846 | 0 | 203.8189 | 650.7175 | 87.726 | 92.2178 | 0 | 0
31.217 | 1.7575 | 51.4033 | 7.1033 | 0.93769 | 61.4782 | 0.019455 | 606.7715 | 303.498 | 0.50019 | 0 | 204.1552 | 652.2311 | 87.5602 | 92.4619 | 0 | 0
31.233 | 1.7589 | 51.415 | 7.1 | 0.94094 | 61.3526 | 0.019519 | 591.0899 | 303.48 | 0.51342 | 0 | 204.1552 | 653.7716 | 87.6488 | 91.9696 | 0 | 0
31.25 | 1.7608 | 51.42 | 7.1083 | 0.93902 | 61.444 | 0.019473 | 600.8242 | 303.8692 | 0.50575 | 0 | 204.594 | 655.274 | 87.72 | 92.4704 | 0 | 0
31.267 | 1.7626 | 51.4133 | 7.1212 | 0.94351 | 61.2658 | 0.019563 | 581.5056 | 305.3784 | 0.52515 | 0 | 205.0064 | 656.8522 | 88.0748 | 92.0123 | 0 | 0
31.283 | 1.7645 | 51.3327 | 7.1422 | 0.94011 | 61.3492 | 0.019521 | 596.5246 | 305.0764 | 0.51142 | 0 | 205.4793 | 658.3755 | 87.9497 | 92.2694 | 0 | 0
31.3 | 1.766 | 51.2467 | 7.164 | 0.93959 | 61.3102 | 0.01954 | 598.8043 | 305.4032 | 0.51002 | 0 | 205.4793 | 659.9697 | 87.9861 | 92.1261 | 0 | 0
31.317 | 1.7677 | 51.2633 | 7.165 | 0.9413 | 61.2563 | 0.019568 | 591.1811 | 305.7677 | 0.51721 | 0 | 205.849 | 661.502 | 88.1294 | 92.0249 | 0 | 0
31.333 | 1.7696 | 51.225 | 7.1943 | 0.94176 | 61.2291 | 0.019581 | 589.7185 | 306.7487 | 0.52016 | 0 | 206.2505 | 663.0782 | 88.1626 | 91.9331 | 0 | 0
31.35 | 1.7715 | 51.17 | 7.21 | 0.9411 | 61.219 | 0.019586 | 591.6885 | 306.4556 | 0.51793 | 0 | 206.7 | 664.6451 | 88.0638 | 91.7836 | 0 | 0
31.367 | 1.7729 | 51.13 | 7.2217 | 0.93813 | 61.3149 | 0.019538 | 604.6251 | 305.9862 | 0.50608 | 0 | 206.7 | 666.193 | 87.9175 | 92.076 | 0 | 0
31.383 | 1.7747 | 51.145 | 7.2543 | 0.93865 | 61.338 | 0.019526 | 603.0592 | 307.1608 | 0.50934 | 0 | 207.0919 | 667.7545 | 87.8455 | 92.1078 | 0 | 0
31.4 | 1.7766 | 51.2057 | 7.2617 | 0.93774 | 61.4397 | 0.019475 | 605.9013 | 306.5124 | 0.50588 | 0 | 207.5221 | 669.3299 | 87.5178 | 92.2372 | 0 | 0
31.417 | 1.7784 | 51.255 | 7.3044 | 0.93741 | 61.5395 | 0.019424 | 608.5513 | 307.9492 | 0.50604 | 0 | 207.8661 | 670.9108 | 87.3034 | 92.4767 | 0 | 0
31.433 | 1.7801 | 51.29 | 7.326 | 0.93746 | 61.5903 | 0.019399 | 609.2582 | 308.8921 | 0.507 | 0 | 208.1313 | 672.4929 | 87.2757 | 92.685 | 0 | 0
31.45 | 1.7819 | 51.35 | 7.3425 | 0.93665 | 61.6954 | 0.019346 | 612.5652 | 308.9266 | 0.50432 | 0 | 208.4199 | 674.0936 | 87.0114 | 92.8966 | 0 | 0
31.467 | 1.7836 | 51.415 | 7.3417 | 0.94222 | 61.528 | 0.01943 | 588.3836 | 310.2099 | 0.52722 | 0 | 208.7884 | 675.6456 | 87.333 | 92.454 | 0 | 0
31.483 | 1.7855 | 51.3986 | 7.332 | 0.94054 | 61.5722 | 0.019408 | 594.0751 | 308.7859 | 0.51978 | 0 | 209.1505 | 677.259 | 87.1928 | 92.5121 | 0 | 0
31.5 | 1.7872 | 51.3533 | 7.362 | 0.94064 | 61.5536 | 0.019417 | 595.8284 | 310.5637 | 0.52123 | 0 | 209.4027 | 678.8518 | 87.453 | 92.7011 | 0 | 0
31.517 | 1.789 | 51.315 | 7.36 | 0.93953 | 61.561 | 0.019414 | 598.2733 | 309.0417 | 0.51656 | 0 | 209.6815 | 680.4568 | 87.2197 | 92.4886 | 0 | 0
31.533 | 1.7908 | 51.3167 | 7.37 | 0.93907 | 61.5909 | 0.019399 | 599.6497 | 308.8192 | 0.515 | 0 | 210.0774 | 682.0351 | 87.1031 | 92.5045 | 0 | 0
31.55 | 1.7927 | 51.33 | 7.3929 | 0.9371 | 61.7051 | 0.019341 | 608.8906 | 309.2234 | 0.50785 | 0 | 210.4609 | 683.6443 | 86.9597 | 92.8871 | 0 | 0
31.567 | 1.7944 | 51.3475 | 7.3917 | 0.93657 | 61.7424 | 0.019322 | 611.1489 | 309.039 | 0.50567 | 0 | 210.6936 | 685.3044 | 86.9722 | 93.0758 | 0 | 0
31.583 | 1.7961 | 51.3413 | 7.422 | 0.93711 | 61.743 | 0.019322 | 609.7883 | 310.2847 | 0.50884 | 0 | 210.9432 | 686.894 | 86.9962 | 93.1039 | 0 | 0
31.6 | 1.798 | 51.4043 | 7.439 | 0.93921 | 61.7322 | 0.019327 | 601.1016 | 311.3269 | 0.51793 | 0 | 211.4003 | 688.4933 | 87.0102 | 93.0681 | 0 | 0
31.617 | 1.7999 | 51.3817 | 7.4067 | 0.93694 | 61.7732 | 0.019306 | 608.66 | 308.9984 | 0.50767 | 0 | 211.744 | 690.1271 | 86.9438 | 93.1901 | 0 | 0
31.633 | 1.8016 | 51.396 | 7.4309 | 0.93632 | 61.8346 | 0.019275 | 609.819 | 308.5924 | 0.50604 | 0 | 212.004 | 691.7059 | 86.5455 | 93.0516 | 0 | 0
31.65 | 1.8034 | 51.45 | 7.4717 | 0.93416 | 62.0111 | 0.019186 | 620.3356 | 309.5614 | 0.49902 | 0 | 212.2711 | 693.34 | 86.2255 | 93.5392 | 0 | 0
31.667 | 1.8053 | 51.5582 | 7.495 | 0.93624 | 62.05 | 0.019167 | 613.3842 | 311.5146 | 0.50786 | 0 | 212.7239 | 694.9883 | 86.3119 | 93.8171 | 0 | 0
31.683 | 1.8072 | 51.626 | 7.4814 | 0.93992 | 61.9516 | 0.019216 | 596.4561 | 311.5159 | 0.52228 | 0 | 213.0908 | 696.5825 | 86.4407 | 93.491 | 0 | 0
31.7 | 1.8089 | 51.58 | 7.4714 | 0.93815 | 61.9707 | 0.019207 | 603.8885 | 310.8275 | 0.51471 | 0 | 213.3378 | 698.2269 | 86.5693 | 93.7203 | 0 | 0
31.717 | 1.8107 | 51.4986 | 7.49 | 0.93488 | 62.0447 | 0.019169 | 616.7125 | 309.8262 | 0.50238 | 0 | 213.589 | 699.8632 | 86.2933 | 93.7719 | 0 | 0
31.733 | 1.8126 | 51.54 | 7.5129 | 0.93263 | 62.1961 | 0.019093 | 626.7089 | 309.9535 | 0.49457 | 0 | 214.0691 | 701.4956 | 86.0225 | 94.1965 | 0 | 0
31.75 | 1.8146 | 51.6344 | 7.5333 | 0.94184 | 61.9308 | 0.019227 | 588.0813 | 312.89 | 0.53205 | 0 | 214.5 | 703.1466 | 86.4472 | 93.3997 | 0 | 0
31.767 | 1.8164 | 51.61 | 7.5171 | 0.93497 | 62.1706 | 0.019106 | 615.0954 | 309.794 | 0.50365 | 0 | 214.8159 | 704.7831 | 85.9492 | 93.9946 | 0 | 0
31.783 | 1.8182 | 51.553 | 7.56 | 0.93384 | 62.2029 | 0.019089 | 621.2464 | 311.0898 | 0.50075 | 0 | 215.0889 | 706.4502 | 85.9334 | 94.1313 | 0 | 0
31.8 | 1.82 | 51.73 | 7.54 | 0.94169 | 62.0332 | 0.019175 | 587.1204 | 312.1395 | 0.53164 | 0 | 215.3502 | 708.0696 | 86.199 | 93.6147 | 0 | 0
31.817 | 1.8219 | 51.6456 | 7.53 | 0.9361 | 62.1702 | 0.019106 | 609.3726 | 309.8563 | 0.50848 | 0 | 215.7987 | 709.7549 | 85.9779 | 94.0244 | 0 | 0
31.833 | 1.8239 | 51.5922 | 7.555 | 0.93699 | 62.1076 | 0.019138 | 605.9372 | 310.7516 | 0.51284 | 0 | 216.2082 | 711.4005 | 86.0913 | 93.8504 | 0 | 0
31.85 | 1.8257 | 51.615 | 7.5575 | 0.93542 | 62.1948 | 0.019094 | 611.9845 | 310.1157 | 0.50674 | 0 | 216.5485 | 713.0759 | 85.9211 | 94.0795 | 0 | 0
31.867 | 1.8276 | 51.54 | 7.575 | 0.91423 | 62.9988 | 0.018687 | 696.7165 | 303.0268 | 0.43494 | 0 | 216.8205 | 714.7805 | 83.9665 | 95.7611 | 0 | 0
31.883 | 1.8293 | 51.93 | 7.584 | 0.94136 | 62.2762 | 0.019052 | 587.4359 | 312.345 | 0.53171 | 0 | 217.0418 | 716.3688 | 85.6691 | 94.1909 | 0 | 0
31.9 | 1.8312 | 52.1008 | 7.6122 | 0.9311 | 62.8729 | 0.018751 | 630.9557 | 310.5608 | 0.49221 | 0 | 217.4981 | 717.9885 | 84.5299 | 95.7905 | 0 | 0
31.917 | 1.8333 | 51.8691 | 7.6518 | 0.94407 | 62.1744 | 0.019104 | 578.1707 | 315.4154 | 0.54554 | 0 | 217.9544 | 719.7273 | 85.9148 | 93.9755 | 0 | 0
31.933 | 1.8352 | 52.0454 | 7.6017 | 0.94632 | 62.2035 | 0.019089 | 567.2601 | 314.2305 | 0.55394 | 0 | 218.3298 | 721.4125 | 85.9762 | 94.1809 | 0 | 0
31.95 | 1.8021 | 51.4938 | 7.6422 | 0.91208 | 63.1049 | 0.018634 | 720.1841 | 310.2196 | 0.43075 | 0 | 218.7107 | 723.0989 | 83.9697 | 96.282 | 35 | 0
31.967 | 1.8039 | 51.8433 | 7.69 | 0.90848 | 63.6117 | 0.018378 | 735.0434 | 310.1511 | 0.42195 | 0 | 219.0396 | 724.7379 | 82.6903 | 97.2873 | 0 | 0
31.983 | 1.8058 | 52.3992 | 7.748 | 0.9152 | 63.9047 | 0.01823 | 709.0559 | 314.4352 | 0.44346 | 0 | 219.334 | 726.4752 | 82.0099 | 97.9353 | 0 | 0
32 | 1.8076 | 52.9892 | 7.7278 | 0.93864 | 63.5152 | 0.018427 | 612.1823 | 321.4828 | 0.52514 | 0 | 219.5934 | 728.1167 | 82.9309 | 97.0925 | 0 | 0
32.017 | 1.8096 | 52.9575 | 7.7067 | 0.93903 | 63.4504 | 0.018459 | 609.3861 | 320.5684 | 0.52605 | 0 | 220.0692 | 729.8072 | 83.1282 | 97.0036 | 0 | 0
32.033 | 1.8116 | 52.7611 | 7.6943 | 0.93337 | 63.4758 | 0.018447 | 630.6889 | 317.4723 | 0.50337 | 0 | 220.4777 | 731.5085 | 82.992 | 96.9698 | 0 | 0
32.05 | 1.8134 | 52.745 | 7.675 | 0.93664 | 63.3146 | 0.018528 | 615.1514 | 317.0533 | 0.51541 | 0 | 220.7933 | 733.1951 | 83.2522 | 96.4808 | 0 | 0
32.067 | 1.8155 | 52.7557 | 7.6762 | 0.93927 | 63.2229 | 0.018574 | 605.9916 | 318.7719 | 0.52603 | 0 | 221.258 | 734.8854 | 83.7571 | 96.6149 | 0 | 0
32.083 | 1.8175 | 52.5917 | 7.7271 | 0.93544 | 63.2669 | 0.018552 | 621.1674 | 318.2796 | 0.51239 | 0 | 221.7569 | 736.6062 | 83.4117 | 96.432 | 0 | 0
32.1 | 1.8196 | 52.474 | 7.7383 | 0.91715 | 63.8872 | 0.018239 | 694.2196 | 311.8187 | 0.44916 | 0 | 222.1849 | 738.3323 | 81.9125 | 97.732 | 0 | 0
32.117 | 1.8214 | 52.8217 | 7.7233 | 0.93598 | 63.4575 | 0.018456 | 618.1639 | 317.9762 | 0.51439 | 0 | 222.4989 | 740.0062 | 83.0678 | 96.9682 | 0 | 0
32.133 | 1.8234 | 52.97 | 7.6883 | 0.93852 | 63.4647 | 0.018452 | 605.3339 | 316.8222 | 0.52338 | 0 | 222.853 | 741.7484 | 82.9909 | 96.9139 | 0 | 0
32.15 | 1.8252 | 52.7167 | 7.73 | 0.9298 | 63.6071 | 0.01838 | 641.678 | 315.2799 | 0.49134 | 0 | 223.158 | 743.4786 | 82.6743 | 97.2453 | 0 | 0
32.167 | 1.8271 | 52.79 | 7.695 | 0.93058 | 63.6124 | 0.018378 | 636.5379 | 313.8296 | 0.49303 | 0 | 223.4396 | 745.2014 | 82.6723 | 97.2691 | 0 | 0
32.183 | 1.8291 | 52.855 | 7.7512 | 0.93337 | 63.6165 | 0.018375 | 627.2891 | 316.9299 | 0.50524 | 0 | 223.9154 | 746.8987 | 82.7157 | 97.3409 | 0 | 0
32.2 | 1.8312 | 52.8417 | 7.7713 | 0.92575 | 63.9197 | 0.018222 | 658.2372 | 314.8711 | 0.47836 | 0 | 224.3504 | 748.6275 | 82.0429 | 98.0497 | 0 | 0
32.217 | 1.8331 | 52.981 | 7.766 | 0.93909 | 63.5258 | 0.018421 | 602.9062 | 318.4636 | 0.52821 | 0 | 224.6387 | 750.3881 | 82.8346 | 97.0325 | 0 | 0
32.233 | 1.835 | 52.9591 | 7.7383 | 0.92533 | 64.0143 | 0.018175 | 657.1313 | 312.6993 | 0.47586 | 0 | 225.0232 | 752.0962 | 81.8183 | 98.2534 | 0 | 0
32.25 | 1.837 | 52.928 | 7.7783 | 0.92467 | 64.0483 | 0.018157 | 661.0311 | 313.9093 | 0.47488 | 0 | 225.34 | 753.8608 | 81.7789 | 98.3766 | 0 | 0
32.267 | 1.8389 | 53.152 | 7.7733 | 0.93925 | 63.6871 | 0.01834 | 601.3209 | 318.1677 | 0.52911 | 0 | 225.6657 | 755.6015 | 82.5595 | 97.5065 | 0 | 0
32.283 | 1.8408 | 53.045 | 7.795 | 0.92945 | 63.9869 | 0.018188 | 640.54 | 315.2381 | 0.49214 | 0 | 226.0099 | 757.3082 | 81.8369 | 98.1386 | 0 | 0
32.3 | 1.8429 | 53.0609 | 7.7743 | 0.93719 | 63.6822 | 0.018342 | 607.5662 | 316.4423 | 0.52084 | 0 | 226.4972 | 759.0723 | 82.4734 | 97.3803 | 0 | 0
32.317 | 1.8449 | 53 | 7.7814 | 0.92358 | 64.1602 | 0.018101 | 663.674 | 312.782 | 0.47129 | 0 | 226.9195 | 760.8216 | 81.6475 | 98.7799 | 0 | 0
32.333 | 1.847 | 53 | 7.8489 | 0.91076 | 64.7189 | 0.017819 | 715.5835 | 310.2164 | 0.43352 | 0 | 227.3326 | 762.6109 | 80.2293 | 99.8716 | 0 | 0
32.35 | 1.8489 | 53.4392 | 7.8522 | 0.93278 | 64.2791 | 0.018041 | 627.4143 | 317.6293 | 0.50625 | 0 | 227.6495 | 764.3392 | 81.2542 | 98.9018 | 0 | 0
32.367 | 1.8509 | 53.61 | 7.8243 | 0.93608 | 64.2865 | 0.018037 | 612.8888 | 317.5015 | 0.51804 | 0 | 228.0427 | 766.1273 | 81.2966 | 98.9906 | 0 | 0
32.383 | 1.8529 | 53.2927 | 7.8614 | 0.92983 | 64.2642 | 0.018048 | 637.7576 | 316.1149 | 0.49567 | 0 | 228.4259 | 767.8973 | 81.2395 | 98.8088 | 0 | 0
32.4 | 1.855 | 53.3745 | 7.8475 | 0.93105 | 64.2808 | 0.01804 | 631.5452 | 315.5574 | 0.49966 | 0 | 228.8419 | 769.691 | 81.1868 | 98.8281 | 0 | 0
32.417 | 1.8571 | 53.286 | 7.86 | 0.91643 | 64.7717 | 0.017792 | 688.8825 | 310.558 | 0.45081 | 0 | 229.2673 | 771.4959 | 80.0214 | 99.882 | 0 | 0
32.433 | 1.8591 | 53.4608 | 7.8825 | 0.92273 | 64.7118 | 0.017822 | 663.4054 | 312.9258 | 0.4717 | 0 | 229.6593 | 773.3039 | 80.0752 | 99.6436 | 0 | 0
32.45 | 1.8611 | 53.7964 | 7.92 | 0.93219 | 64.6978 | 0.017829 | 628.1995 | 318.0055 | 0.50622 | 0 | 230.0512 | 775.0586 | 80.2829 | 99.8309 | 0 | 0
32.467 | 1.8632 | 53.7133 | 7.9111 | 0.92852 | 64.7513 | 0.017802 | 641.4218 | 315.9353 | 0.49255 | 0 | 230.4562 | 776.8411 | 80.1322 | 99.9164 | 0 | 0
32.483 | 1.8651 | 53.67 | 7.958 | 0.92051 | 65.0587 | 0.017647 | 673.4271 | 314.3616 | 0.46681 | 0 | 230.7279 | 778.6242 | 79.3358 | 100.4915 | 0 | 0
32.5 | 1.867 | 53.8338 | 7.9983 | 0.92797 | 64.9652 | 0.017694 | 645.5198 | 318.4627 | 0.49334 | 0 | 231.0243 | 780.4473 | 79.6171 | 100.366 | 0 | 0
32.517 | 1.8691 | 53.7962 | 8.0083 | 0.92908 | 64.8974 | 0.017729 | 640.1948 | 318.5763 | 0.49762 | 0 | 231.4104 | 782.2737 | 79.6923 | 100.113 | 0 | 0
32.533 | 1.8712 | 53.962 | 8.0086 | 0.93638 | 64.7774 | 0.017789 | 611.9958 | 321.335 | 0.52506 | 0 | 231.8823 | 784.0627 | 80.1161 | 100.0293 | 0 | 0
32.55 | 1.8732 | 53.7267 | 8.021 | 0.91787 | 65.2689 | 0.017541 | 683.565 | 314.6751 | 0.46034 | 0 | 232.2226 | 785.8616 | 78.8831 | 101.0003 | 0 | 0
32.567 | 1.8753 | 53.9131 | 8.0286 | 0.91299 | 65.6309 | 0.017358 | 702.4671 | 313.0515 | 0.44565 | 0 | 232.6831 | 787.674 | 78.0873 | 101.8569 | 0 | 0
32.583 | 1.8773 | 54.2245 | 8.0383 | 0.91913 | 65.6951 | 0.017326 | 678.7491 | 315.5305 | 0.46487 | 0 | 233.0406 | 789.4512 | 78.0197 | 102.1053 | 0 | 0
32.6 | 1.8794 | 54.3671 | 8.0886 | 0.91715 | 65.9457 | 0.017199 | 687.9172 | 316.5803 | 0.4602 | 0 | 233.4657 | 791.2787 | 77.4755 | 102.7094 | 0 | 0
32.617 | 1.8815 | 54.5575 | 8.1 | 0.92102 | 65.9882 | 0.017178 | 671.098 | 317.3501 | 0.47288 | 0 | 233.8918 | 793.0483 | 77.2156 | 102.589 | 0 | 0
32.633 | 1.8836 | 54.515 | 8.1425 | 0.90354 | 66.6335 | 0.016852 | 740.1826 | 312.6657 | 0.42242 | 0 | 234.2847 | 794.9091 | 75.7623 | 104.07 | 0 | 0
32.65 | 1.8856 | 54.8692 | 8.2056 | 0.92149 | 66.3554 | 0.016992 | 673.0449 | 321.4976 | 0.47768 | 0 | 234.6269 | 796.7105 | 76.5074 | 103.5926 | 0 | 0
32.667 | 1.8877 | 55.143 | 8.212 | 0.93125 | 66.2601 | 0.01704 | 634.4775 | 324.7492 | 0.51184 | 0 | 235.0374 | 798.5487 | 76.7113 | 103.3583 | 0 | 0
32.683 | 1.8898 | 54.9075 | 8.2238 | 0.92653 | 66.224 | 0.017059 | 651.6269 | 322.7163 | 0.49525 | 0 | 235.4984 | 800.3519 | 76.6792 | 103.1229 | 0 | 0
32.7 | 1.8919 | 54.7667 | 8.22 | 0.91892 | 66.3682 | 0.016986 | 681.2538 | 320.0596 | 0.46981 | 0 | 235.9227 | 802.2088 | 76.4713 | 103.6119 | 0 | 0
32.717 | 1.894 | 54.8422 | 8.2543 | 0.92322 | 66.3125 | 0.017014 | 665.4362 | 322.6587 | 0.48488 | 0 | 236.3738 | 804.0331 | 76.6263 | 103.5235 | 0 | 0
32.733 | 1.8961 | 54.86 | 8.215 | 0.91755 | 66.4997 | 0.016919 | 684.0333 | 318.2817 | 0.4653 | 0 | 236.7963 | 805.8941 | 76.0795 | 103.7844 | 0 | 0
32.75 | 1.8983 | 54.9775 | 8.2389 | 0.92534 | 66.3459 | 0.016997 | 655.2587 | 322.1429 | 0.49163 | 0 | 237.1736 | 807.7793 | 76.5655 | 103.62 | 0 | 0
32.767 | 1.9004 | 54.915 | 8.2286 | 0.91457 | 66.6712 | 0.016833 | 695.4192 | 317.476 | 0.45652 | 0 | 237.6055 | 809.6059 | 75.7868 | 104.307 | 0 | 0
32.783 | 1.9024 | 55.0611 | 8.2471 | 0.92387 | 66.4843 | 0.016927 | 660.4187 | 321.5387 | 0.48687 | 0 | 237.9673 | 811.4346 | 76.3182 | 104.0271 | 0 | 0
32.8 | 1.9046 | 54.9608 | 8.2814 | 0.89807 | 67.3609 | 0.016484 | 758.8418 | 312.8102 | 0.41222 | 0 | 238.4518 | 813.3078 | 74.1592 | 105.7909 | 0 | 0
32.817 | 1.9067 | 55.3436 | 8.3386 | 0.91446 | 67.1678 | 0.016582 | 696.7121 | 320.1512 | 0.45952 | 0 | 238.8418 | 815.2113 | 74.5467 | 105.2799 | 0 | 0
32.833 | 1.9089 | 55.5191 | 8.3656 | 0.91579 | 67.3056 | 0.016512 | 692.8225 | 321.7358 | 0.46438 | 0 | 239.2474 | 817.1126 | 74.3351 | 105.7369 | 0 | 0
32.85 | 1.9109 | 55.695 | 8.342 | 0.93057 | 66.9198 | 0.016707 | 634.6549 | 325.7523 | 0.51327 | 0 | 239.5838 | 818.9381 | 75.2323 | 104.8874 | 0 | 0
32.867 | 1.9131 | 55.5425 | 8.3444 | 0.92416 | 67.0089 | 0.016662 | 657.7605 | 322.8258 | 0.4908 | 0 | 240.0255 | 820.8027 | 74.9343 | 104.9564 | 0 | 0
32.883 | 1.9151 | 55.3227 | 8.376 | 0.92394 | 66.8428 | 0.016746 | 659.526 | 323.818 | 0.49099 | 0 | 240.4106 | 822.6478 | 75.3584 | 104.6444 | 0 | 0
32.9 | 1.9173 | 55.3418 | 8.3537 | 0.90598 | 67.4846 | 0.016422 | 726.3739 | 316.2369 | 0.43536 | 0 | 240.8398 | 824.5806 | 73.882 | 106.0774 | 0 | 0
32.917 | 1.9195 | 55.3245 | 8.4612 | 0.9034 | 67.6585 | 0.016334 | 739.6068 | 319.1199 | 0.43147 | 0 | 241.2862 | 826.4661 | 73.5041 | 106.4975 | 0 | 0
32.933 | 1.9217 | 55.751 | 8.525 | 0.89826 | 68.2833 | 0.016019 | 761.3899 | 319.6024 | 0.41976 | 0 | 241.7142 | 828.3785 | 72.1424 | 108.0052 | 0 | 0
32.95 | 1.9238 | 56.1358 | 8.5083 | 0.9289 | 67.5433 | 0.016392 | 643.4656 | 329.5802 | 0.5122 | 0 | 242.1139 | 830.284 | 73.8439 | 106.3483 | 0 | 0
32.967 | 1.926 | 56.1085 | 8.478 | 0.91891 | 67.8397 | 0.016243 | 678.1617 | 323.8191 | 0.4775 | 0 | 242.5449 | 832.1438 | 73.0148 | 106.7959 | 0 | 0
32.983 | 1.9282 | 55.8922 | 8.464 | 0.9215 | 67.5367 | 0.016396 | 667.9609 | 324.2782 | 0.48547 | 0 | 242.9768 | 834.0637 | 73.8066 | 106.2574 | 0 | 0
33 | 1.9303 | 55.9514 | 8.4756 | 0.92341 | 67.5346 | 0.016397 | 659.613 | 324.6465 | 0.49218 | 0 | 243.3434 | 835.9359 | 73.7204 | 106.122 | 0 | 0
33.017 | 1.9325 | 55.7318 | 8.5117 | 0.88429 | 68.7476 | 0.015784 | 808.4134 | 311.9581 | 0.38589 | 0 | 243.8046 | 837.863 | 70.989 | 108.9115 | 0 | 0
33.033 | 1.9346 | 55.9238 | 8.6037 | 0.87448 | 69.3429 | 0.015483 | 848.7085 | 311.7851 | 0.36736 | 0 | 244.1985 | 839.7449 | 69.6994 | 110.363 | 0 | 0
33.05 | 1.9368 | 57.0058 | 8.614 | 0.93454 | 68.2587 | 0.016031 | 620.5616 | 332.7245 | 0.53617 | 0 | 244.6129 | 841.6913 | 72.0531 | 107.7316 | 0 | 0
33.067 | 1.939 | 56.92 | 8.57 | 0.93836 | 68.0071 | 0.016158 | 604.1587 | 332.2021 | 0.54986 | 0 | 245.0467 | 843.6176 | 72.6697 | 107.2277 | 0 | 0
33.083 | 1.9411 | 56.3647 | 8.5388 | 0.92238 | 68.0104 | 0.016156 | 663.4248 | 325.4826 | 0.49061 | 0 | 245.4475 | 845.5131 | 72.7737 | 107.4 | 0 | 0
33.1 | 1.9434 | 56.0118 | 8.6267 | 0.87584 | 69.3925 | 0.015458 | 841.852 | 312.1527 | 0.37079 | 0 | 245.893 | 847.46 | 69.6897 | 110.6394 | 0 | 0
33.117 | 1.9457 | 56.4162 | 8.7475 | 0.79878 | 72.505 | 0.013886 | 1131.6958 | 287.5976 | 0.25413 | 0 | 246.4586 | 849.3878 | 62.4399 | 117.4197 | 0 | 0
33.133 | 1.9479 | 58.0254 | 8.9973 | 0.74769 | 75.6545 | 0.012296 | 1330.9759 | 276.9571 | 0.20809 | 0 | 246.9363 | 851.2721 | 55.3555 | 124.725 | 0 | 0
33.15 | 1.9499 | 61.1164 | 9.149 | 0.85826 | 74.8386 | 0.012708 | 922.7847 | 323.174 | 0.35022 | 0 | 247.2561 | 853.0923 | 57.2387 | 122.9306 | 0 | 0
33.167 | 1.9503 | 62.8636 | 8.9391 | 1.3394 | 62.7943 | 0.018791 | -879.483 | 491.2086 | -0.55852 | 0 | 247.2951 | 853.4864 | 84.3848 | 95.2456 | 0 | 0
33.183 | 1.9503 | 59.8308 | 8.0621 | 1.7543 | 44.4049 | 0.028078 | -2491.9034 | 580.8435 | -0.23309 | 0 | 247.2951 | 853.5004 | 126.2697 | 53.6125 | 0 | 0
33.2 | 1.9503 | 46.8257 | 6.4517 | 1.4238 | 34.0594 | 0.033303 | -1343.4132 | 377.0429 | -0.28066 | 0 | 247.2951 | 853.5025 | 149.9351 | 30.1491 | 0 | 0
33.217 | 1.9503 | 35.5431 | 5.2082 | 1.2115 | 28.706 | 0.036007 | -591.0313 | 258.2962 | -0.43703 | 0 | 247.2951 | 853.5076 | 162.0074 | 17.9654 | 0 | 0
33.233 | 1.9514 | 28.4485 | 4.1471 | 1.0928 | 26.7743 | 0.036983 | -177.5855 | 184.9949 | -1.0417 | 0 | 247.2951 | 854.6498 | 166.4238 | 13.578 | 0 | 0
33.25 | 1.9532 | 23.9318 | 3.624 | 0.95562 | 31.1493 | 0.034773 | 340.4857 | 140.9889 | 0.41408 | 0 | 247.2951 | 856.6681 | 156.5122 | 23.5263 | 0 | 0
33.267 | 1.955 | 24.2125 | 3.7654 | 0.90414 | 35.2408 | 0.032707 | 547.8972 | 138.3846 | 0.25257 | 0 | 247.2951 | 858.5701 | 147.0532 | 32.7916 | 0 | 0
33.283 | 1.9571 | 27.3629 | 4.3092 | 0.8918 | 39.4207 | 0.030596 | 615.7719 | 156.3085 | 0.25384 | 0 | 247.6285 | 860.5742 | 137.5721 | 42.2866 | 0 | 0
33.3 | 1.9596 | 30.5838 | 4.9175 | 0.87864 | 43.6806 | 0.028444 | 689.2456 | 176.0095 | 0.25537 | 0 | 248.2652 | 862.5324 | 128.0749 | 52.0323 | 0 | 0
33.317 | 1.9618 | 33.8975 | 5.3377 | 0.86474 | 47.8019 | 0.026363 | 756.7272 | 187.8327 | 0.24822 | 0 | 248.7076 | 864.4747 | 118.6105 | 61.3568 | 0 | 0
33.333 | 1.9642 | 37.3277 | 5.68 | 0.85009 | 51.8952 | 0.024295 | 824.9924 | 196.565 | 0.23826 | 0 | 249.2912 | 866.4134 | 109.4074 | 70.7214 | 0 | 0
33.35 | 1.9666 | 40.8131 | 6.0621 | 0.8298 | 56.2542 | 0.022094 | 916.1228 | 204.9422 | 0.22371 | 0 | 249.866 | 868.49 | 99.6327 | 80.7483 | 0 | 0
33.367 | 1.969 | 44.1607 | 6.4977 | 0.8101 | 60.3587 | 0.020021 | 1003.3416 | 214.0129 | 0.2133 | 0 | 250.3963 | 870.4449 | 90.1522 | 89.9645 | 0 | 0
33.383 | 1.9712 | 47.4446 | 6.9331 | 0.78677 | 64.4281 | 0.017966 | 1104.4302 | 221.5713 | 0.20062 | 0 | 250.88 | 872.3772 | 80.874 | 99.1898 | 0 | 0
33.4 | 1.9736 | 50.9157 | 7.4027 | 0.76172 | 68.564 | 0.015877 | 1211.7604 | 228.7965 | 0.18881 | 0 | 251.4356 | 874.3593 | 71.4442 | 108.5525 | 0 | 0
33.417 | 1.9759 | 54.4358 | 7.9162 | 0.73418 | 72.6633 | 0.013806 | 1329.7363 | 235.7975 | 0.17733 | 0 | 251.9384 | 876.3204 | 62.1668 | 117.9431 | 0 | 0
33.433 | 1.9783 | 57.7731 | 8.3875 | 0.694 | 76.8041 | 0.011715 | 1491.2644 | 235.9875 | 0.15825 | 0 | 252.4984 | 878.3205 | 52.7558 | 127.3735 | 0 | 0
33.45 | 1.9807 | 61.4415 | 8.86 | 0.64895 | 80.9982 | 0.0095968 | 1668.0057 | 232.8143 | 0.13958 | 0 | 253.0723 | 880.3605 | 43.2019 | 136.8651 | 0 | 0
33.467 | 1.9832 | 64.9715 | 9.3738 | 0.59162 | 85.0708 | 0.00754 | 1887.7609 | 224.1946 | 0.11876 | 0 | 253.6118 | 882.4249 | 33.9196 | 146.0249 | 0 | 0
33.483 | 1.9855 | 68.4392 | 9.8145 | 0.51158 | 89.091 | 0.0055096 | 2188.2505 | 202.942 | 0.092742 | 0 | 254.1071 | 884.4326 | 24.804 | 155.2737 | 0 | 0
33.5 | 1.988 | 71.9077 | 10.2523 | 0.40907 | 92.8755 | 0.0035982 | 2564.9577 | 169.3679 | 0.066031 | 0 | 254.7499 | 886.4389 | 16.201 | 163.8997 | 0 | 0
33.517 | 1.9904 | 75.3286 | 10.6542 | 0.2466 | 96.6484 | 0.0016927 | 3152.6348 | 106.0248 | 0.033631 | 0 | 255.3167 | 888.4925 | 7.6239 | 172.531 | 0 | 0
33.533 | 1.9929 | 78.7983 | 11.0446 | 0.039003 | 99.6205 | 0.00019165 | 3898.8846 | 17.3881 | 0.0044598 | 0 | 255.8647 | 890.5179 | 0.86426 | 179.5187 | 0 | 0
33.55 | 1.9953 | 81.6777 | 11.372 | 0.00089667 | 99.9942 | 2.9531e-06 | 4026.3625 | 0.41077 | 0.00010202 | 0 | 256.4367 | 892.5312 | 0.013304 | 180.1964 | 0 | 0
33.567 | 1.9977 | 83.0154 | 11.6946 | -0.0011805 | 100.0057 | -2.8973e-06 | 4025.7599 | -0.55506 | -0.00013788 | 0 | 257.0217 | 894.5814 | -0.013043 | 180.089 | 0 | 0
33.583 | 2.0003 | 83.19 | 11.9264 | 0.0013921 | 99.9938 | 3.1309e-06 | 4009.2414 | 0.66633 | 0.0001662 | 0 | 257.671 | 896.6409 | 0.014087 | 179.9567 | 0 | 0
33.6 | 2.0027 | 83.205 | 12.0743 | 0.0010618 | 99.9954 | 2.3006e-06 | 4010.5649 | 0.51454 | 0.0001283 | 0 | 258.221 | 898.6438 | 0.010364 | 180.1822 | 0 | 0
33.617 | 2.0045 | 83.3308 | 12.0591 | -0.0028538 | 100.0119 | -6.024e-06 | 4019.5902 | -1.3796 | -0.00034323 | 0 | 258.221 | 900.6802 | -0.02713 | 180.1758 | 0 | 0
33.633 | 2.0067 | 83.5975 | 11.89 | -0.0022797 | 100.0093 | -4.6997e-06 | 4006.4741 | -1.0836 | -0.00027047 | 0 | 258.4686 | 902.7704 | -0.02113 | 179.8654 | 0 | 0
33.65 | 2.0088 | 83.6517 | 11.7811 | 0.00027722 | 99.9989 | 5.7917e-07 | 4000.4673 | 0.13066 | 3.2662e-05 | 0 | 258.6925 | 904.8496 | 0.0026087 | 180.1659 | 0 | 0
33.667 | 2.0107 | 83.719 | 11.6758 | 0.008602 | 99.9641 | 1.8136e-05 | 3965.6242 | 4.0125 | 0.0010118 | 0 | 258.6925 | 906.9107 | 0.081652 | 180.0038 | 0 | 0
33.683 | 2.0128 | 84.1409 | 11.375 | 0.34767 | 98.5908 | 0.00071174 | 2760.8431 | 157.4368 | 0.057025 | 0 | 258.9093 | 908.9612 | 3.1964 | 176.4404 | 0 | 0
33.7 | 2.015 | 83.7446 | 11.1082 | 0.81443 | 96.1584 | 0.0019402 | 1113.9309 | 360.4289 | 0.32356 | 0 | 259.1433 | 911.044 | 8.7295 | 171.2408 | 0 | 0
33.717 | 2.017 | 82.1846 | 10.8338 | 0.85241 | 94.4149 | 0.0028208 | 969.1588 | 367.2949 | 0.37898 | 0 | 259.3266 | 913.0999 | 12.684 | 167.1822 | 0 | 0
33.733 | 2.0192 | 80.5254 | 10.5978 | 0.77718 | 93.4341 | 0.0033161 | 1228.2499 | 327.7703 | 0.26686 | 0 | 259.5918 | 915.1937 | 14.9377 | 165.2447 | 0 | 0
33.75 | 2.0215 | 79.3075 | 10.4492 | 0.69889 | 93.1399 | 0.0034647 | 1496.709 | 289.6953 | 0.19355 | 0 | 260.014 | 917.2466 | 15.576 | 164.25 | 0 | 0
33.767 | 2.0238 | 78.8864 | 10.3157 | 0.68176 | 92.9298 | 0.0035708 | 1552.0951 | 278.6869 | 0.17956 | 0 | 260.3503 | 919.3457 | 16.0544 | 163.7872 | 0 | 0
33.783 | 2.026 | 78.6592 | 10.1937 | 0.70897 | 92.3999 | 0.0038384 | 1451.2674 | 286.1629 | 0.19718 | 0 | 260.6467 | 921.4345 | 17.2636 | 162.6394 | 0 | 0
33.8 | 2.0282 | 78.3733 | 10.1163 | 0.66836 | 92.5924 | 0.0037412 | 1590.6741 | 267.3143 | 0.16805 | 0 | 260.9607 | 923.5088 | 16.8198 | 163.013 | 0 | 0
33.817 | 2.0305 | 78.2743 | 10.055 | 0.68047 | 92.349 | 0.0038641 | 1544.567 | 270.2301 | 0.17496 | 0 | 261.2824 | 925.6054 | 17.3738 | 162.4729 | 0 | 0
33.833 | 2.0329 | 78.2064 | 10.0683 | 0.62372 | 92.953 | 0.0035591 | 1744.7502 | 247.8952 | 0.14208 | 0 | 261.7426 | 927.7506 | 16.0132 | 163.9565 | 0 | 0
33.85 | 2.0352 | 78.3908 | 10.0211 | 0.69953 | 92.1925 | 0.0039432 | 1475.4707 | 276.7249 | 0.18755 | 0 | 262.1229 | 929.8421 | 17.7616 | 162.4137 | 0 | 0
33.867 | 2.0026 | 78.2992 | 10.0544 | 0.65751 | 92.6231 | 0.0037257 | 1649.4892 | 264.9115 | 0.1606 | 0 | 262.5519 | 931.9797 | 16.7624 | 163.2039 | 35 | 0
33.883 | 2.005 | 78.072 | 10.1043 | 0.60963 | 93.0522 | 0.003509 | 1817.6792 | 246.1691 | 0.13543 | 0 | 262.9585 | 934.1534 | 15.7638 | 163.9333 | 0 | 0
33.9 | 2.0073 | 78.4867 | 10.113 | 0.63947 | 92.9829 | 0.003544 | 1710.9414 | 258.4212 | 0.15104 | 0 | 263.3719 | 936.2149 | 15.9376 | 163.9463 | 0 | 0
33.917 | 2.0093 | 78.6017 | 10.0767 | 0.65737 | 92.8383 | 0.003617 | 1645.4812 | 264.6243 | 0.16082 | 0 | 263.8038 | 937.9324 | 16.2777 | 163.7337 | 0 | 0
33.933 | 2.0094 | 78.5991 | 9.9792 | 2.2407 | 75.364 | 0.012442 | -4012.6573 | 890.0348 | -0.22181 | 0 | 263.8038 | 938.0512 | 55.7943 | 123.5739 | 0 | 0
33.95 | 2.0096 | 73.5925 | 8.8636 | 2.8699 | 50.8681 | 0.024814 | -6412.0146 | 1016.2934 | -0.1585 | 0 | 263.9403 | 938.0865 | 111.7461 | 68.3872 | 0 | 0
33.967 | 2.0101 | 55.5008 | 7.0908 | 1.6506 | 38.9381 | 0.030839 | -2102.4552 | 465.96 | -0.22163 | 0 | 263.9403 | 938.6706 | 138.6582 | 41.1877 | 0 | 0
33.983 | 2.0121 | 40.1454 | 5.8238 | 1.1358 | 39.0922 | 0.030762 | -259.2658 | 262.4048 | -1.0121 | 0 | 263.9403 | 940.7923 | 138.2255 | 41.5126 | 0 | 0
34 | 2.014 | 33.07 | 5.3962 | 0.91928 | 43.8023 | 0.028383 | 534.9205 | 196.8676 | 0.36803 | 0 | 263.9403 | 942.9201 | 127.8514 | 52.331 | 0 | 0
34.017 | 2.0162 | 34.6933 | 5.7567 | 0.87814 | 48.0607 | 0.026232 | 701.2553 | 200.4266 | 0.28581 | 0 | 264.1541 | 945.0716 | 118.1147 | 61.9933 | 0 | 0
34.033 | 2.0188 | 37.8438 | 6.3054 | 0.861 | 52.261 | 0.024111 | 783.23 | 215.13 | 0.27467 | 0 | 264.769 | 947.2107 | 108.5611 | 71.544 | 0 | 0
34.05 | 2.0214 | 41.12 | 6.6009 | 0.8382 | 56.5201 | 0.02196 | 877.1124 | 219.1852 | 0.24989 | 0 | 265.3625 | 949.4673 | 98.9296 | 81.2739 | 0 | 0
34.067 | 2.024 | 44.5814 | 6.7909 | 0.81518 | 60.6925 | 0.019852 | 967.7446 | 219.2173 | 0.22652 | 0 | 266.0073 | 951.598 | 89.4829 | 90.8146 | 0 | 0
34.083 | 2.0266 | 48.3123 | 6.9773 | 0.79277 | 64.8801 | 0.017737 | 1054.3977 | 218.7244 | 0.20744 | 0 | 266.7572 | 953.5634 | 79.9043 | 100.2906 | 0 | 0
34.1 | 2.0279 | 51.9538 | 7.2425 | 0.7656 | 69.0764 | 0.015618 | 1162.4003 | 219.3538 | 0.18871 | 0 | 267.4391 | 954.2086 | 70.4048 | 109.9124 | 0 | 0
34.117 | 2.0285 | 55.3642 | 7.5575 | 0.72734 | 73.3328 | 0.013468 | 1310.1396 | 217.2739 | 0.16584 | 0 | 268.1809 | 954.1476 | 60.6618 | 119.4999 | 0 | 0
34.133 | 2.0286 | 59.0215 | 7.9385 | 0.76337 | 75.0961 | 0.012578 | 1188.8275 | 239.3144 | 0.2013 | 0 | 268.1809 | 954.2016 | 56.5795 | 123.3562 | 0 | 0
34.15 | 2.0299 | 62.5427 | 7.9773 | 1.1912 | 65.3814 | 0.017484 | -360.1109 | 374.5537 | -1.0401 | 0 | 268.4565 | 955.2909 | 78.5321 | 101.1329 | 0 | 0
34.167 | 2.0308 | 60.015 | 7.3592 | 1.1311 | 63.5687 | 0.0184 | -170.6421 | 328.6106 | -1.9257 | 0 | 268.4565 | 956.2634 | 82.841 | 97.2518 | 0 | 0
34.183 | 2.0307 | 54.1085 | 7.2067 | 1.0461 | 59.963 | 0.020221 | 132.6998 | 297.0777 | 2.2387 | 0 | 268.4565 | 956.2202 | 90.9123 | 88.9278 | 0 | 0
34.2 | 2.0308 | 54.2115 | 6.63 | 1.4426 | 44.1077 | 0.028228 | -1346.482 | 376.5876 | -0.27968 | 0 | 268.4565 | 956.259 | 126.8551 | 52.8999 | 0 | 0
34.217 | 2.0319 | 45.8769 | 5.53 | 1.3555 | 34.6858 | 0.032987 | -1087.2016 | 295.0403 | -0.27138 | 0 | 268.4565 | 957.477 | 148.4815 | 31.567 | 0 | 0
34.233 | 2.0339 | 33.8073 | 4.66 | 1.0266 | 37.2407 | 0.031697 | 99.9018 | 187.4416 | 1.8763 | 0 | 268.4565 | 959.6997 | 142.4803 | 37.3249 | 0 | 0
34.25 | 2.0359 | 29.9885 | 4.7075 | 0.90027 | 41.5687 | 0.029511 | 574.7349 | 165.9996 | 0.28883 | 0 | 268.4565 | 961.897 | 132.7947 | 47.2004 | 0 | 0
34.267 | 2.038 | 32.2425 | 5.3592 | 0.87695 | 45.632 | 0.027459 | 682.8852 | 183.821 | 0.26918 | 0 | 268.4565 | 964.1133 | 123.3683 | 56.3473 | 0 | 0
34.283 | 2.0403 | 35.4808 | 6.11 | 0.86215 | 49.9902 | 0.025257 | 764.9231 | 206.7026 | 0.27023 | 0 | 268.749 | 966.3948 | 113.8576 | 66.4576 | 0 | 0
34.3 | 2.0428 | 38.6754 | 6.7036 | 0.848 | 54.025 | 0.02322 | 833.8258 | 222.3754 | 0.26669 | 0 | 269.2326 | 968.5573 | 104.4016 | 75.4484 | 0 | 0
34.317 | 2.0454 | 42.2167 | 7.0721 | 0.82893 | 58.3018 | 0.02106 | 915.0266 | 229.3217 | 0.25062 | 0 | 269.7981 | 970.7994 | 94.7632 | 85.2265 | 0 | 0
34.333 | 2.0481 | 45.5908 | 7.3315 | 0.80355 | 62.4996 | 0.01894 | 1015.4018 | 230.531 | 0.22703 | 0 | 270.4151 | 973.0183 | 85.3298 | 94.8848 | 0 | 0
34.35 | 2.0507 | 49.0815 | 7.6885 | 0.78035 | 66.5861 | 0.016876 | 1108.8766 | 234.5475 | 0.21152 | 0 | 270.977 | 975.2387 | 76.023 | 104.1723 | 0 | 0
34.367 | 2.0534 | 52.3057 | 8.1058 | 0.74726 | 70.7258 | 0.014785 | 1238.0941 | 236.4406 | 0.19097 | 0 | 271.5992 | 977.4768 | 66.5674 | 113.5278 | 0 | 0
34.383 | 2.056 | 55.7454 | 8.5821 | 0.71104 | 74.9306 | 0.012661 | 1376.9639 | 237.5803 | 0.17254 | 0 | 272.21 | 979.662 | 56.9093 | 122.8803 | 0 | 0
34.4 | 2.0588 | 59.2793 | 9.0825 | 0.6652 | 79.2316 | 0.010489 | 1552.7504 | 235.3066 | 0.15154 | 0 | 272.8817 | 981.9613 | 47.2101 | 132.8246 | 0 | 0
34.417 | 2.0614 | 62.8538 | 9.5933 | 0.61312 | 83.3637 | 0.0084022 | 1746.6686 | 228.8582 | 0.13103 | 0 | 273.468 | 984.2024 | 37.817 | 142.2175 | 0 | 0
34.433 | 2.064 | 66.3308 | 10.0846 | 0.54516 | 87.372 | 0.0063778 | 1991.6065 | 213.5617 | 0.10723 | 0 | 273.9906 | 986.4777 | 28.6868 | 151.2308 | 0 | 0
34.45 | 2.0666 | 69.8692 | 10.5777 | 0.44259 | 91.5332 | 0.0042762 | 2359.1735 | 182.0598 | 0.077171 | 0 | 274.5392 | 988.7293 | 19.275 | 161.0266 | 0 | 0
34.467 | 2.0692 | 73.6215 | 11.05 | 0.30604 | 95.4389 | 0.0023036 | 2831.3708 | 131.2425 | 0.046353 | 0 | 275.0647 | 990.9246 | 10.3724 | 169.7384 | 0 | 0
34.483 | 2.0718 | 76.9638 | 11.5123 | 0.09731 | 98.9202 | 0.00054537 | 3553.2407 | 43.5153 | 0.012247 | 0 | 275.6013 | 993.2179 | 2.4605 | 178.008 | 0 | 0
34.5 | 2.0745 | 80.0843 | 11.9945 | 0.014022 | 99.8949 | 5.3058e-05 | 3826.786 | 6.5141 | 0.0017022 | 0 | 276.1613 | 995.5061 | 0.23896 | 179.9079 | 0 | 0
34.517 | 2.0772 | 81.9631 | 12.3818 | 0.024499 | 99.872 | 6.465e-05 | 3791.6409 | 11.7501 | 0.003099 | 0 | 276.7629 | 997.7881 | 0.29155 | 180.091 | 0 | 0
34.533 | 2.0798 | 82.352 | 12.638 | 0.015263 | 99.9301 | 3.5303e-05 | 3813.4199 | 7.4535 | 0.0019545 | 0 | 277.2986 | 1000.0356 | 0.159 | 179.997 | 0 | 0
34.55 | 2.0825 | 82.5 | 12.777 | -0.02037 | 100.0874 | -4.4161e-05 | 3920.4966 | -10.0249 | -0.002557 | 0 | 277.9279 | 1002.3186 | -0.19852 | 180.0158 | 0 | 0
34.567 | 2.0852 | 82.6418 | 12.809 | -0.024748 | 100.1019 | -5.1478e-05 | 3929.639 | -12.193 | -0.0031028 | 0 | 278.5021 | 1004.6098 | -0.23139 | 180.0297 | 0 | 0
34.583 | 2.0879 | 82.7955 | 12.7511 | 0.015431 | 99.9379 | 3.135e-05 | 3796.1891 | 7.5695 | 0.001994 | 0 | 279.1708 | 1006.8811 | 0.14113 | 179.9272 | 0 | 0
34.6 | 2.0907 | 82.8657 | 12.662 | 0.023132 | 99.9065 | 4.7219e-05 | 3770.7625 | 11.2695 | 0.0029886 | 0 | 279.8321 | 1009.1939 | 0.21287 | 180.1137 | 0 | 0
34.617 | 2.0934 | 83.0093 | 12.498 | -0.022158 | 100.09 | -4.5459e-05 | 3905.0216 | -10.608 | -0.0027165 | 0 | 280.4379 | 1011.5304 | -0.2043 | 179.9695 | 0 | 0
34.633 | 2.0962 | 83.2445 | 12.3357 | -0.034169 | 100.1363 | -6.8839e-05 | 3937.1322 | -16.1119 | -0.0040923 | 0 | 281.1361 | 1013.8144 | -0.30914 | 179.9416 | 0 | 0
34.65 | 2.0991 | 83.387 | 12.1992 | 0.031441 | 99.8748 | 6.325e-05 | 3723.9592 | 14.6847 | 0.0039433 | 0 | 281.8155 | 1016.1576 | 0.28487 | 179.871 | 0 | 0
34.667 | 2.1018 | 83.454 | 12.0633 | 0.030886 | 99.8749 | 6.3206e-05 | 3732.2256 | 14.2894 | 0.0038287 | 0 | 282.3967 | 1018.4806 | 0.28555 | 180.4211 | 0 | 0
34.683 | 2.1044 | 83.5838 | 11.933 | -0.035257 | 100.1429 | -7.2162e-05 | 3925.2238 | -16.0167 | -0.0040804 | 0 | 282.9272 | 1020.7628 | -0.324 | 179.9204 | 0 | 0
34.7 | 2.1071 | 83.7525 | 11.7609 | -0.021545 | 100.0874 | -4.4135e-05 | 3876.5527 | -9.6388 | -0.0024864 | 0 | 283.5152 | 1023.0884 | -0.19826 | 179.8852 | 0 | 0
34.717 | 2.1098 | 83.82 | 11.715 | 0.0029863 | 99.988 | 6.0847e-06 | 3797.7937 | 1.3319 | 0.0003507 | 0 | 284.0543 | 1025.4265 | 0.027391 | 180.0402 | 0 | 0
34.733 | 2.1125 | 83.7843 | 11.6589 | 0.030977 | 99.8722 | 6.4555e-05 | 3707.7945 | 13.7635 | 0.003712 | 0 | 284.6227 | 1027.7793 | 0.29127 | 180.1894 | 0 | 0
34.75 | 2.1153 | 83.7244 | 11.665 | -0.017195 | 100.0719 | -3.6301e-05 | 3852.6975 | -7.6115 | -0.0019756 | 0 | 285.2059 | 1030.13 | -0.1633 | 180.107 | 0 | 0
34.767 | 2.118 | 83.8367 | 11.6014 | -0.020901 | 100.0863 | -4.361e-05 | 3859.8825 | -9.1888 | -0.0023806 | 0 | 285.8024 | 1032.4888 | -0.19617 | 180.131 | 0 | 0
34.783 | 2.1208 | 83.865 | 11.5911 | 0.011642 | 99.9521 | 2.4185e-05 | 3748.5863 | 5.1099 | 0.0013632 | 0 | 286.4348 | 1034.859 | 0.10886 | 179.9305 | 0 | 0
34.8 | 2.1235 | 83.8056 | 11.5856 | 0.022817 | 99.9047 | 4.8151e-05 | 3712.1523 | 10.0124 | 0.0026972 | 0 | 286.9705 | 1037.1721 | 0.21704 | 180.0871 | 0 | 0
34.817 | 2.1264 | 83.7491 | 11.5962 | -0.00017037 | 100.0007 | -3.6347e-07 | 3779.0642 | -0.074637 | -1.975e-05 | 0 | 287.6239 | 1039.5669 | -0.0016364 | 180.0853 | 0 | 0
34.833 | 2.1292 | 83.87 | 11.5825 | -0.029976 | 100.1234 | -6.2327e-05 | 3860.7108 | -13.0574 | -0.0033821 | 0 | 288.2828 | 1041.9611 | -0.27971 | 179.7941 | 0 | 0
34.85 | 2.132 | 83.895 | 11.6023 | -0.0025326 | 100.0103 | -5.2086e-06 | 3777.6186 | -1.1074 | -0.00029314 | 0 | 288.9263 | 1044.345 | -0.023455 | 180.1454 | 0 | 0
34.867 | 2.1348 | 83.8667 | 11.58 | 0.033047 | 99.8638 | 6.8809e-05 | 3660.8822 | 14.4265 | 0.0039407 | 0 | 289.5165 | 1046.7352 | 0.31036 | 180.1088 | 0 | 0
34.883 | 2.1376 | 83.7571 | 11.5667 | 0.013224 | 99.9439 | 2.8356e-05 | 3714.1639 | 5.747 | 0.0015473 | 0 | 290.1756 | 1049.0335 | 0.12764 | 179.9206 | 0 | 0
34.9 | 2.1404 | 83.809 | 11.54 | -0.022393 | 100.0945 | -4.7731e-05 | 3822.029 | -9.6839 | -0.0025337 | 0 | 290.8199 | 1051.3875 | -0.21457 | 180.0311 | 0 | 0
34.917 | 2.1433 | 83.8757 | 11.612 | -0.021881 | 100.0893 | -4.5107e-05 | 3817.6251 | -9.5153 | -0.0024925 | 0 | 291.481 | 1053.8191 | -0.20291 | 180.1372 | 0 | 0
34.933 | 2.1462 | 83.855 | 11.585 | 0.026924 | 99.8888 | 5.6152e-05 | 3662.9701 | 11.7007 | 0.0031943 | 0 | 292.181 | 1056.2347 | 0.25336 | 180.2294 | 0 | 0
34.95 | 2.149 | 83.7518 | 11.5433 | 0.011501 | 99.9508 | 2.4828e-05 | 3702.034 | 4.9643 | 0.001341 | 0 | 292.8516 | 1058.5929 | 0.11182 | 180.0335 | 0 | 0
34.967 | 2.152 | 83.7567 | 11.6089 | -0.031918 | 100.1342 | -6.7768e-05 | 3828.0529 | -13.7944 | -0.0036035 | 0 | 293.5736 | 1061.0573 | -0.30429 | 179.9094 | 0 | 0
34.983 | 2.1549 | 83.81 | 11.6225 | -0.022782 | 100.0942 | -4.7598e-05 | 3797.9443 | -9.8568 | -0.0025953 | 0 | 294.3164 | 1063.3966 | -0.214 | 180.0521 | 0 | 0
35 | 2.1577 | 83.77 | 11.639 | 0.0038941 | 99.9838 | 8.1823e-06 | 3708.8534 | 1.6864 | 0.0004547 | 0 | 294.9587 | 1065.791 | 0.036818 | 179.9536 | 0 | 0
35.017 | 2.1607 | 83.7183 | 11.6071 | -0.0012741 | 100.0054 | -2.7308e-06 | 3719.9739 | -0.5494 | -0.00014769 | 0 | 295.7243 | 1068.1479 | -0.012286 | 179.9667 | 0 | 0
35.033 | 2.1637 | 83.735 | 11.634 | -0.011907 | 100.05 | -2.5259e-05 | 3742.6059 | -5.1297 | -0.0013706 | 0 | 296.4806 | 1070.5897 | -0.11343 | 179.7363 | 0 | 0
35.05 | 2.1666 | 83.745 | 11.6457 | 0.0095322 | 99.9602 | 2.0117e-05 | 3677.2285 | 4.1158 | 0.0011193 | 0 | 297.2234 | 1073.0204 | 0.090571 | 179.9967 | 0 | 0
35.067 | 2.1696 | 83.6562 | 11.6589 | 0.024391 | 99.8962 | 5.2407e-05 | 3627.4248 | 10.5393 | 0.0029055 | 0 | 297.9925 | 1075.4457 | 0.23618 | 180.0319 | 0 | 0
35.083 | 2.1727 | 83.584 | 11.6438 | 0.0049915 | 99.9783 | 1.0945e-05 | 3683.7417 | 2.15 | 0.00058365 | 0 | 298.7546 | 1077.9196 | 0.049304 | 180.1333 | 0 | 0
35.1 | 2.1758 | 83.651 | 11.6133 | -0.029581 | 100.1274 | -6.4319e-05 | 3778.9056 | -12.6504 | -0.0033476 | 0 | 299.56 | 1080.4147 | -0.28882 | 179.9037 | 0 | 0
35.117 | 2.1788 | 83.7 | 11.6367 | 0.0061508 | 99.974 | 1.3149e-05 | 3666.6611 | 2.6382 | 0.00071951 | 0 | 300.3453 | 1082.818 | 0.059182 | 179.9746 | 0 | 0
35.133 | 2.1818 | 83.6325 | 11.6745 | 0.024581 | 99.8952 | 5.2916e-05 | 3604.9603 | 10.5717 | 0.0029325 | 0 | 301.1201 | 1085.2387 | 0.23836 | 179.9435 | 0 | 0
35.15 | 2.1848 | 83.55 | 11.6829 | -0.015063 | 100.0653 | -3.299e-05 | 3721.9579 | -6.4629 | -0.0017364 | 0 | 301.9228 | 1087.7352 | -0.14836 | 180.0355 | 0 | 0
35.167 | 2.1879 | 83.6183 | 11.68 | -0.0058393 | 100.0249 | -1.2596e-05 | 3692.2394 | -2.5049 | -0.00067842 | 0 | 302.7208 | 1090.1973 | -0.056727 | 180.1983 | 0 | 0
35.183 | 2.191 | 83.615 | 11.6875 | 0.0072609 | 99.969 | 1.5647e-05 | 3639.3613 | 3.1077 | 0.00085391 | 0 | 303.5692 | 1092.6463 | 0.070364 | 179.8028 | 0 | 0
35.2 | 2.194 | 83.565 | 11.675 | -0.00091341 | 100.004 | -1.9973e-06 | 3668.2656 | -0.3908 | -0.00010654 | 0 | 304.3292 | 1095.0624 | -0.009 | 180.2539 | 0 | 0
35.217 | 2.1973 | 83.57 | 11.6678 | 0.0048762 | 99.9789 | 1.0668e-05 | 3638.6683 | 2.0787 | 0.00057129 | 0 | 305.3998 | 1097.5532 | 0.048 | 179.9313 | 0 | 0
35.233 | 2.201 | 83.79 | 11.607 | 0.0024761 | 99.9897 | 5.2178e-06 | 3640.4149 | 1.0483 | 0.00028797 | 0 | 306.7639 | 1100.0884 | 0.023478 | 179.9635 | 0 | 0
35.25 | 2.2042 | 83.8117 | 11.4913 | 0.0094805 | 99.9596 | 2.0429e-05 | 3612.0875 | 3.9675 | 0.0010984 | 0 | 307.6936 | 1102.5831 | 0.091909 | 179.8688 | 0 | 0
35.267 | 2.2064 | 83.7138 | 11.47 | 0.045133 | 99.8021 | 9.9969e-05 | 3506.6405 | 18.9011 | 0.0053901 | 0 | 308.1731 | 1104.4454 | 0.45136 | 180.15 | 0 | 0
35.283 | 2.2068 | 83.3358 | 11.631 | 1.4536 | 93.3092 | 0.0033792 | -1010.6962 | 613.8903 | -0.60739 | 0 | 308.3535 | 1104.6534 | 15.1754 | 164.4589 | 0 | 0
35.3 | 2.2068 | 82.09 | 10.79 | 3.5974 | 75.9307 | 0.012156 | -7949.4295 | 1406.0874 | -0.17688 | 0 | 308.3535 | 1104.6585 | 54.4697 | 124.7631 | 0 | 0
35.317 | 2.2068 | 71.6743 | 9.0107 | 1.9786 | 62.6212 | 0.018878 | -2880.2155 | 647.7358 | -0.22489 | 0 | 308.3535 | 1104.639 | 84.9038 | 94.9945 | 0 | 0
35.333 | 2.2068 | 60.1471 | 7.53 | 1.4041 | 55.2007 | 0.022626 | -1064.6071 | 383.9743 | -0.36067 | 0 | 308.3535 | 1104.628 | 101.8276 | 78.1917 | 0 | 0
35.35 | 2.2068 | 51.7117 | 6.3279 | 1.1987 | 50.1965 | 0.025153 | -429.1648 | 275.2097 | -0.64127 | 0 | 308.3535 | 1104.6165 | 113.229 | 66.8335 | 0 | 0
35.367 | 2.1717 | 45.935 | 5.3869 | 1.101 | 46.8547 | 0.026841 | -137.3944 | 218.07 | -1.5872 | 0 | 308.3535 | 1104.581 | 120.6425 | 59.1457 | 35 | 0

## Graph cult. #10
Time (h) | CO2 Offgas (%) | CER (mmol/L/h) | Feed IN (g) | Feed plan (g) | Oxygen IN (%) | Reactor Temperature (°C) | Sample | comp. Process time | DCW | Product
0 | 0.04 | 0.0079442 | 0 |  | 21 | 36.9069 |  | (h) | (g/l) | (g/L)
0.017 | 0.04 | 0.0079904 | 0 |  | 21 | 37.1 | 01 | 0 | 0.146 | 0
0.033 | 0.04 | 0.0080169 | 0 |  | 21 | 37.25 | 02 | 23.367 | 31.3 | 0
0.05 | 0.04 | 0.0079833 | 0 |  | 21 | 37.3117 | 03 | 25.867 | 41.0667 | 2.8508
0.067 | 0.04 | 0.0079922 | 0 |  | 21 | 37.325 | 04 | 27.867 | 49.8667 | 5.5659
0.083 | 0.04 | 0.0081215 | 0 |  | 21 | 37.3267 | 05 | 29.867 | 54.7333 | 7.7545
0.1 | 0.04 | 0.0081182 | 0 |  | 21 | 37.325 | 06 | 31.95 | 56.1667 | 8.6965
0.117 | 0.04 | 0.0081162 | 0 |  | 21 | 37.3171 | 07 | 33.867 | 63.0333 | 8.7519
0.133 | 0.04 | 0.0082911 | 0 |  | 21 | 37.2983 | 08 | 35.367 | 57.3667 | 7.8377
0.15 | 0.04 | 0.008108 | 0 |  | 21 | 37.2814
0.167 | 0.04 | 0.0082493 | 0 |  | 21 | 37.262
0.183 | 0.04 | 0.0083652 | 0 |  | 21 | 37.2433
0.2 | 0.04 | 0.0082393 | 0 |  | 21 | 37.2283
0.217 | 0.04 | 0.0082321 | 0 |  | 21 | 37.2133
0.233 | 0.04 | 0.0082381 | 0 |  | 21 | 37.205
0.25 | 0.04 | 0.0082798 | 0 |  | 21 | 37.195
0.267 | 0.04 | 0.0082861 | 0 |  | 21 | 37.18
0.283 | 0.04 | 0.0083713 | 0 |  | 21 | 37.1533
0.3 | 0.04 | 0.0082425 | 0 |  | 21 | 37.1533
0.317 | 0.04 | 0.0083734 | 0 |  | 21 | 37.145
0.333 | 0.04 | 0.0086248 | 0 |  | 21 | 37.138
0.35 | 0.04 | 0.0084498 | 0 |  | 21 | 37.135
0.367 | 0.04 | 0.0084661 | 0 |  | 21 | 37.1233
0.383 | 0.04 | 0.0084932 | 0 |  | 21 | 37.1143
0.4 | 0.04 | 0.0084957 | 0 |  | 21 | 37.1044
0.417 | 0.04 | 0.008362 | 0 |  | 21 | 37.1044
0.433 | 0.04 | 0.0083669 | 0 |  | 21 | 37.1
0.45 | 0.04 | 0.0083698 | 0 |  | 21 | 37.094
0.467 | 0.04 | 0.0083698 | 0 |  | 21 | 37.09
0.483 | 0.04 | 0.008372 | 0 |  | 21 | 37.084
0.5 | 0.04 | 0.0086102 | 0 |  | 21 | 37.085
0.517 | 0.04 | 0.0093714 | 0 |  | 21 | 37.0714
0.533 | 0.04 | 0.011222 | 0 |  | 21 | 37.064
0.55 | 0.04 | 0.012798 | 0 |  | 21 | 37.064
0.567 | 0.04 | 0.012538 | 0 |  | 21 | 37.055
0.583 | 0.04 | 0.012038 | 0 |  | 21 | 37.04
0.6 | 0.04 | 0.011634 | 0 |  | 21 | 37.045
0.617 | 0.04 | 0.01166 | 0 |  | 21 | 37.034
0.633 | 0.04 | 0.011649 | 0 |  | 21 | 37.0367
0.65 | 0.04 | 0.011794 | 0 |  | 21 | 37.034
0.667 | 0.04 | 0.011654 | 0 |  | 21 | 37.03
0.683 | 0.04 | 0.011921 | 0 |  | 21 | 37.025
0.7 | 0.04 | 0.011822 | 0 |  | 21 | 37.03
0.717 | 0.04 | 0.011658 | 0 |  | 21 | 37.03
0.733 | 0.04 | 0.011658 | 0 |  | 21 | 37.0233
0.75 | 0.04 | 0.011911 | 0 |  | 21 | 37.025
0.767 | 0.04 | 0.012419 | 0 |  | 21 | 37.025
0.783 | 0.04 | 0.012168 | 0 |  | 21 | 37.025
0.8 | 0.04 | 0.012039 | 0 |  | 21 | 37.026
0.817 | 0.04 | 0.012037 | 0 |  | 21 | 37.025
0.833 | 0.04 | 0.011839 | 0 |  | 21 | 37.025
0.85 | 0.04 | 0.011784 | 0 |  | 21 | 37.0233
0.867 | 0.04 | 0.011651 | 0 |  | 21 | 37.025
0.883 | 0.04 | 0.011664 | 0 |  | 21 | 37.02
0.9 | 0.04 | 0.011658 | 0 |  | 21 | 37.015
0.917 | 0.04 | 0.011398 | 0 |  | 21 | 37.0143
0.933 | 0.04 | 0.011426 | 0 |  | 21 | 37.016
0.95 | 0.04 | 0.011406 | 0 |  | 21 | 37.02
0.967 | 0.04 | 0.011328 | 0 |  | 21 | 37.02
0.983 | 0.04 | 0.01127 | 0 |  | 21 | 37.02
1 | 0.04 | 0.011413 | 0 |  | 21 | 37.02
1.017 | 0.04 | 0.011402 | 0 |  | 21 | 37.02
1.033 | 0.04 | 0.0114 | 0 |  | 21 | 37.0167
1.05 | 0.04 | 0.011277 | 0 |  | 21 | 37.0143
1.067 | 0.04 | 0.010905 | 0 |  | 21 | 37.015
1.083 | 0.04 | 0.011155 | 0 |  | 21 | 37.015
1.1 | 0.04 | 0.011148 | 0 |  | 21 | 37.0156
1.117 | 0.04 | 0.011023 | 0 |  | 21 | 37.0133
1.133 | 0.04 | 0.011024 | 0 |  | 21 | 37.01
1.15 | 0.04 | 0.01115 | 0 |  | 21 | 37.01
1.167 | 0.04 | 0.01104 | 0 |  | 21 | 37.0133
1.183 | 0.04 | 0.010643 | 0 |  | 21 | 37.005
1.2 | 0.04 | 0.010637 | 0 |  | 21 | 37.005
1.217 | 0.04 | 0.010649 | 0 |  | 21 | 37.01
1.233 | 0.04 | 0.010652 | 0 |  | 21 | 37.0067
1.25 | 0.04 | 0.010637 | 0 |  | 21 | 37.0067
1.267 | 0.04 | 0.010825 | 0 |  | 21 | 37.015
1.283 | 0.045 | 0.26043 | 0 |  | 21 | 37.016
1.3 | 0.045 | 0.26032 | 0 |  | 21 | 37.0067
1.317 | 0.04 | 0.010983 | 0 |  | 21 | 37.015
1.333 | 0.04 | 0.010987 | 0 |  | 21 | 37.015
1.35 | 0.04 | 0.010894 | 0 |  | 21 | 37.01
1.367 | 0.04 | 0.010901 | 0 |  | 21 | 37.01
1.383 | 0.04 | 0.010898 | 0 |  | 21 | 37.01
1.4 | 0.04 | 0.010773 | 0 |  | 21 | 37.005
1.417 | 0.04 | 0.010723 | 0 |  | 21 | 37.005
1.433 | 0.04 | 0.010734 | 0 |  | 21 | 37.005
1.45 | 0.04 | 0.010654 | 0 |  | 21 | 37.0043
1.467 | 0.04 | 0.010529 | 0 |  | 21 | 37.006
1.483 | 0.04 | 0.010639 | 0 |  | 21 | 37.0044
1.5 | 0.04 | 0.010517 | 0 |  | 21 | 37.005
1.517 | 0.04 | 0.010521 | 0 |  | 21 | 37.005
1.533 | 0.04 | 0.010645 | 0 |  | 21 | 37.005
1.55 | 0.04 | 0.010394 | 0 |  | 21 | 37.005
1.567 | 0.04 | 0.010387 | 0 |  | 21 | 37.0056
1.583 | 0.04 | 0.010519 | 0 |  | 21 | 37.004
1.6 | 0.04 | 0.010635 | 0 |  | 21 | 37.005
1.617 | 0.04 | 0.010777 | 0 |  | 21 | 37.006
1.633 | 0.04 | 0.010768 | 0 |  | 21 | 37.01
1.65 | 0.04 | 0.010892 | 0 |  | 21 | 37.005
1.667 | 0.04 | 0.010906 | 0 |  | 21 | 37.0033
1.683 | 0.04 | 0.010896 | 0 |  | 21 | 37.0067
1.7 | 0.043333 | 0.17715 | 0 |  | 21 | 37.005
1.717 | 0.05 | 0.50952 | 0 |  | 21 | 36.995
1.733 | 0.045 | 0.26033 | 0 |  | 21 | 36.9967
1.75 | 0.05 | 0.50986 | 0 |  | 21 | 37
1.767 | 0.05 | 0.51015 | 0 |  | 21 | 37.005
1.783 | 0.046667 | 0.34378 | 0 |  | 21 | 37.0057
1.8 | 0.05 | 0.51003 | 0 |  | 21 | 37.0044
1.817 | 0.05 | 0.51039 | 0 |  | 21 | 37.0057
1.833 | 0.05 | 0.51036 | 0 |  | 21 | 37.004
1.85 | 0.045 | 0.26105 | 0 |  | 21 | 37
1.867 | 0.04 | 0.011907 | 0 |  | 21 | 36.995
1.883 | 0.04 | 0.011915 | 0 |  | 21 | 36.995
1.9 | 0.04 | 0.011919 | 0 |  | 21 | 37.006
1.917 | 0.04 | 0.011782 | 0 |  | 21 | 37.004
1.933 | 0.04 | 0.011784 | 0 |  | 21 | 37.005
1.95 | 0.04 | 0.011532 | 0 |  | 21 | 37.005
1.967 | 0.04 | 0.011147 | 0 |  | 21 | 37
1.983 | 0.04 | 0.011313 | 0 |  | 21 | 37
2 | 0.04 | 0.011322 | 0 |  | 21 | 36.995
2.017 | 0.04 | 0.011158 | 0 |  | 21 | 36.9933
2.033 | 0.04 | 0.011166 | 0 |  | 21 | 36.99
2.05 | 0.04 | 0.011146 | 0 |  | 21 | 36.995
2.067 | 0.04 | 0.011149 | 0 |  | 21 | 36.9957
2.083 | 0.04 | 0.011157 | 0 |  | 21 | 36.995
2.1 | 0.04 | 0.011155 | 0 |  | 21 | 37.006
2.117 | 0.04 | 0.01115 | 0 |  | 21 | 37.006
2.133 | 0.04 | 0.010898 | 0 |  | 21 | 37.015
2.15 | 0.04 | 0.010901 | 0 |  | 21 | 37.01
2.167 | 0.04 | 0.010892 | 0 |  | 21 | 37.004
2.183 | 0.04 | 0.010896 | 0 |  | 21 | 37.0067
2.2 | 0.04 | 0.010896 | 0 |  | 21 | 37.0067
2.217 | 0.04 | 0.010894 | 0 |  | 21 | 37.01
2.233 | 0.04 | 0.010906 | 0 |  | 21 | 37.005
2.25 | 0.04 | 0.01078 | 0 |  | 21 | 37.005
2.267 | 0.05 | 0.50932 | 0 |  | 21 | 37.0033
2.283 | 0.045 | 0.26004 | 0 |  | 21 | 37
2.3 | 0.05 | 0.50987 | 0 |  | 21 | 37
2.317 | 0.05 | 0.50979 | 0 |  | 21 | 37.005
2.333 | 0.05 | 0.51006 | 0 |  | 21 | 37.0056
2.35 | 0.05 | 0.51037 | 0 |  | 21 | 37.005
2.367 | 0.05 | 0.51047 | 0 |  | 21 | 37.005
2.383 | 0.05 | 0.50996 | 0 |  | 21 | 37.005
2.4 | 0.05 | 0.50942 | 0 |  | 21 | 37.005
2.417 | 0.05 | 0.50968 | 0 |  | 21 | 37.0043
2.433 | 0.05 | 0.50986 | 0 |  | 21 | 36.995
2.45 | 0.05 | 0.50984 | 0 |  | 21 | 36.995
2.467 | 0.05 | 0.50972 | 0 |  | 21 | 36.99
2.483 | 0.05 | 0.51004 | 0 |  | 21 | 36.9956
2.5 | 0.05 | 0.50995 | 0 |  | 21 | 36.995
2.517 | 0.05 | 0.51022 | 0 |  | 21 | 36.994
2.533 | 0.05 | 0.51089 | 0 |  | 21 | 36.995
2.55 | 0.05 | 0.51017 | 0 |  | 21 | 37.005
2.567 | 0.04 | 0.011149 | 0 |  | 21 | 37.005
2.583 | 0.04 | 0.011152 | 0 |  | 21 | 37.005
2.6 | 0.04 | 0.010896 | 0 |  | 21 | 37.0046
2.617 | 0.04 | 0.010767 | 0 |  | 21 | 37.0055
2.633 | 0.04 | 0.01064 | 0 |  | 21 | 37.005
2.65 | 0.04 | 0.010383 | 0 |  | 21 | 37.005
2.667 | 0.04 | 0.010403 | 0 |  | 21 | 37.0033
2.683 | 0.04 | 0.010266 | 0 |  | 21 | 37
2.7 | 0.04 | 0.010263 | 0 |  | 21 | 37
2.717 | 0.045 | 0.25923 | 0 |  | 21 | 37
2.733 | 0.04 | 0.0096392 | 0 |  | 21 | 37
2.75 | 0.04 | 0.0093812 | 0 |  | 21 | 37.005
2.767 | 0.045 | 0.25868 | 0 |  | 21 | 37.006
2.783 | 0.05 | 0.50778 | 0 |  | 21 | 37.005
2.8 | 0.05 | 0.50747 | 0 |  | 21 | 37.0043
2.817 | 0.05 | 0.50728 | 0 |  | 21 | 37.0043
2.833 | 0.05 | 0.50747 | 0 |  | 21 | 37.0043
2.85 | 0.05 | 0.50746 | 0 |  | 21 | 37.006
2.867 | 0.05 | 0.50714 | 0 |  | 21 | 37.004
2.883 | 0.05 | 0.50707 | 0 |  | 21 | 37.006
2.9 | 0.05 | 0.50689 | 0 |  | 21 | 37.005
2.917 | 0.05 | 0.507 | 0 |  | 21 | 37
2.933 | 0.05 | 0.50657 | 0 |  | 21 | 37.0067
2.95 | 0.05 | 0.50696 | 0 |  | 21 | 37.004
2.967 | 0.05 | 0.50573 | 0 |  | 21 | 37.006
2.983 | 0.05 | 0.50616 | 0 |  | 21 | 37.005
3 | 0.05 | 0.50624 | 0 |  | 21 | 37.005
3.017 | 0.05 | 0.50606 | 0 |  | 21 | 37.005
3.033 | 0.05 | 0.50581 | 0 |  | 21 | 37.005
3.05 | 0.05 | 0.50564 | 0 |  | 21 | 37.005
3.067 | 0.05 | 0.50572 | 0 |  | 21 | 37.01
3.083 | 0.05 | 0.50542 | 0 |  | 21 | 37.01
3.1 | 0.05 | 0.50609 | 0 |  | 21 | 37.01
3.117 | 0.055 | 0.75517 | 0 |  | 21 | 37.005
3.133 | 0.05 | 0.50601 | 0 |  | 21 | 37.01
3.15 | 0.05 | 0.50566 | 0 |  | 21 | 37.005
3.167 | 0.05 | 0.50584 | 0 |  | 21 | 37.005
3.183 | 0.05 | 0.50672 | 0 |  | 21 | 37.0033
3.2 | 0.05 | 0.50601 | 0 |  | 21 | 36.9975
3.217 | 0.05 | 0.50632 | 0 |  | 21 | 37.005
3.233 | 0.05 | 0.50604 | 0 |  | 21 | 37.005
3.25 | 0.05 | 0.50561 | 0 |  | 21 | 37.005
3.267 | 0.05 | 0.50556 | 0 |  | 21 | 37.0056
3.283 | 0.05 | 0.5056 | 0 |  | 21 | 37.005
3.3 | 0.05 | 0.50495 | 0 |  | 21 | 37.005
3.317 | 0.05 | 0.50552 | 0 |  | 21 | 37.004
3.333 | 0.05 | 0.50512 | 0 |  | 21 | 37.005
3.35 | 0.05 | 0.50517 | 0 |  | 21 | 37.0056
3.367 | 0.05 | 0.5053 | 0 |  | 21 | 37.0033
3.383 | 0.05 | 0.50505 | 0 |  | 21 | 37.005
3.4 | 0.05 | 0.50546 | 0 |  | 21 | 37.005
3.417 | 0.05 | 0.50565 | 0 |  | 21 | 37.005
3.433 | 0.05 | 0.50562 | 0 |  | 21 | 37.005
3.45 | 0.05 | 0.50536 | 0 |  | 21 | 37.005
3.467 | 0.05 | 0.50532 | 0 |  | 21 | 37.0033
3.483 | 0.06 | 1.0034 | 0 |  | 21 | 37.0033
3.5 | 0.06 | 1.0035 | 0 |  | 21 | 37.0033
3.517 | 0.06 | 1.0025 | 0 |  | 21 | 37.01
3.533 | 0.06 | 1.0036 | 0 |  | 21 | 37.005
3.55 | 0.05 | 0.50536 | 0 |  | 21 | 37
3.567 | 0.05 | 0.50511 | 0 |  | 21 | 37.006
3.583 | 0.05 | 0.50521 | 0 |  | 21 | 37.004
3.6 | 0.05 | 0.50495 | 0 |  | 21 | 36.995
3.617 | 0.05 | 0.50571 | 0 |  | 21 | 36.995
3.633 | 0.05 | 0.50462 | 0 |  | 21 | 36.995
3.65 | 0.05 | 0.50429 | 0 |  | 21 | 36.995
3.667 | 0.05 | 0.50499 | 0 |  | 21 | 36.995
3.683 | 0.05 | 0.50496 | 0 |  | 21 | 37.0057
3.7 | 0.05 | 0.50491 | 0 |  | 21 | 37
3.717 | 0.05 | 0.50494 | 0 |  | 21 | 36.996
3.733 | 0.055 | 0.75395 | 0 |  | 21 | 36.995
3.75 | 0.05 | 0.50417 | 0 |  | 21 | 37
3.767 | 0.06 | 1.0034 | 0 |  | 21 | 37
3.783 | 0.055 | 0.75412 | 0 |  | 21 | 36.995
3.8 | 0.055 | 0.75377 | 0 |  | 21 | 36.995
3.817 | 0.06 | 1.0028 | 0 |  | 21 | 37.005
3.833 | 0.06 | 1.0028 | 0 |  | 21 | 37.01
3.85 | 0.06 | 1.0029 | 0 |  | 21 | 37.0043
3.867 | 0.06 | 1.0027 | 0 |  | 21 | 37.005
3.883 | 0.06 | 1.004 | 0 |  | 21 | 36.995
3.9 | 0.06 | 1.0035 | 0 |  | 21 | 36.995
3.917 | 0.06 | 1.0032 | 0 |  | 21 | 37
3.933 | 0.06 | 1.0032 | 0 |  | 21 | 37.005
3.95 | 0.06 | 1.003 | 0 |  | 21 | 36.995
3.967 | 0.05 | 0.50484 | 0 |  | 21 | 37
3.983 | 0.05 | 0.50524 | 0 |  | 21 | 37.005
4 | 0.05 | 0.50588 | 0 |  | 21 | 37.005
4.017 | 0.055 | 0.7543 | 0 |  | 21 | 37.0067
4.033 | 0.06 | 1.0029 | 0 |  | 21 | 37.0044
4.05 | 0.06 | 1.0029 | 0 |  | 21 | 37.006
4.067 | 0.06 | 1.0031 | 0 |  | 21 | 37.005
4.083 | 0.06 | 1.0029 | 0 |  | 21 | 37.005
4.1 | 0.07 | 1.5002 | 0 |  | 21 | 37.004
4.117 | 0.07 | 1.5 | 0 |  | 21 | 37.0056
4.133 | 0.07 | 1.5014 | 0 |  | 21 | 37.0033
4.15 | 0.07 | 1.5022 | 0 |  | 21 | 37
4.167 | 0.065 | 1.2522 | 0 |  | 21 | 37.0067
4.183 | 0.065 | 1.2515 | 0 |  | 21 | 37.005
4.2 | 0.06 | 1.0031 | 0 |  | 21 | 37.005
4.217 | 0.06 | 1.0021 | 0 |  | 21 | 37.01
4.233 | 0.06 | 1.0021 | 0 |  | 21 | 37.0067
4.25 | 0.06 | 1.002 | 0 |  | 21 | 37.005
4.267 | 0.06 | 1.0031 | 0 |  | 21 | 37.005
4.283 | 0.06 | 1.0028 | 0 |  | 21 | 37.0033
4.3 | 0.06 | 1.0013 | 0 |  | 21 | 37.005
4.317 | 0.06 | 1.0029 | 0 |  | 21 | 37
4.333 | 0.06 | 1.0018 | 0 |  | 21 | 37
4.35 | 0.06 | 1.0029 | 0 |  | 21 | 37
4.367 | 0.06 | 1.0027 | 0 |  | 21 | 37
4.383 | 0.06 | 1.0025 | 0 |  | 21 | 36.9967
4.4 | 0.06 | 1.0039 | 0 |  | 21 | 36.9933
4.417 | 0.06 | 1.003 | 0 |  | 21 | 36.996
4.433 | 0.06 | 1.0026 | 0 |  | 21 | 36.995
4.45 | 0.06 | 1.0031 | 0 |  | 21 | 36.994
4.467 | 0.07 | 1.5017 | 0 |  | 21 | 36.9956
4.483 | 0.065 | 1.2536 | 0 |  | 21 | 36.995
4.5 | 0.065 | 1.2528 | 0 |  | 21 | 36.994
4.517 | 0.07 | 1.5039 | 0 |  | 21 | 36.995
4.533 | 0.06 | 1.0042 | 0 |  | 21 | 36.985
4.55 | 0.06 | 1.0059 | 0 |  | 21 | 36.985
4.567 | 0.06 | 1.0056 | 0 |  | 21 | 36.9933
4.583 | 0.06 | 1.0054 | 0 |  | 21 | 36.995
4.6 | 0.06 | 1.0059 | 0 |  | 21 | 36.9956
4.617 | 0.06 | 1.0051 | 0 |  | 21 | 36.995
4.633 | 0.06 | 1.0046 | 0 |  | 21 | 36.995
4.65 | 0.06 | 1.0055 | 0 |  | 21 | 36.995
4.667 | 0.06 | 1.0045 | 0 |  | 21 | 37.005
4.683 | 0.06 | 1.0047 | 0 |  | 21 | 37.005
4.7 | 0.06 | 1.0055 | 0 |  | 21 | 37
4.717 | 0.06 | 1.0054 | 0 |  | 21 | 37
4.733 | 0.065 | 1.2554 | 0 |  | 21 | 37
4.75 | 0.07 | 1.505 | 0 |  | 21 | 36.995
4.767 | 0.065 | 1.2558 | 0 |  | 21 | 36.995
4.783 | 0.06 | 1.0062 | 0 |  | 21 | 36.995
4.8 | 0.06 | 1.0064 | 0 |  | 21 | 36.995
4.817 | 0.07 | 1.504 | 0 |  | 21 | 36.9967
4.833 | 0.07 | 1.5016 | 0 |  | 21 | 37.005
4.85 | 0.07 | 1.5046 | 0 |  | 21 | 37.005
4.867 | 0.07 | 1.505 | 0 |  | 21 | 37.005
4.883 | 0.07 | 1.5057 | 0 |  | 21 | 37.005
4.9 | 0.07 | 1.5059 | 0 |  | 21 | 37.005
4.917 | 0.07 | 1.5028 | 0 |  | 21 | 36.995
4.933 | 0.07 | 1.5072 | 0 |  | 21 | 36.9956
4.95 | 0.07 | 1.5065 | 0 |  | 21 | 36.995
4.967 | 0.07 | 1.5061 | 0 |  | 21 | 36.995
4.983 | 0.07 | 1.5055 | 0 |  | 21 | 36.994
5 | 0.07 | 1.5051 | 0 |  | 21 | 36.9967
5.017 | 0.07 | 1.5056 | 0 |  | 21 | 37.005
5.033 | 0.07 | 1.505 | 0 |  | 21 | 37.005
5.05 | 0.07 | 1.5078 | 0 |  | 21 | 37
5.067 | 0.07 | 1.5051 | 0 |  | 21 | 37.005
5.083 | 0.07 | 1.5058 | 0 |  | 21 | 37.005
5.1 | 0.07 | 1.506 | 0 |  | 21 | 37.005
5.117 | 0.07 | 1.5048 | 0 |  | 21 | 37.006
5.133 | 0.07 | 1.505 | 0 |  | 21 | 37.0033
5.15 | 0.07 | 1.5055 | 0 |  | 21 | 37.005
5.167 | 0.07 | 1.5064 | 0 |  | 21 | 37.005
5.183 | 0.07 | 1.5053 | 0 |  | 21 | 37.005
5.2 | 0.07 | 1.5062 | 0 |  | 21 | 37.0056
5.217 | 0.07 | 1.5053 | 0 |  | 21 | 37.004
5.233 | 0.07 | 1.5055 | 0 |  | 21 | 37.005
5.25 | 0.07 | 1.5053 | 0 |  | 21 | 37
5.267 | 0.07 | 1.5033 | 0 |  | 21 | 36.995
5.283 | 0.07 | 1.5053 | 0 |  | 21 | 36.994
5.3 | 0.07 | 1.5057 | 0 |  | 21 | 36.996
5.317 | 0.07 | 1.5046 | 0 |  | 21 | 37
5.333 | 0.07 | 1.5049 | 0 |  | 21 | 37.006
5.35 | 0.07 | 1.5055 | 0 |  | 21 | 37.005
5.367 | 0.07 | 1.5027 | 0 |  | 21 | 37.01
5.383 | 0.07 | 1.5064 | 0 |  | 21 | 37.01
5.4 | 0.07 | 1.5038 | 0 |  | 21 | 37.006
5.417 | 0.07 | 1.5021 | 0 |  | 21 | 37
5.433 | 0.07 | 1.5026 | 0 |  | 21 | 37.005
5.45 | 0.07 | 1.5027 | 0 |  | 21 | 37.0057
5.467 | 0.075 | 1.7491 | 0 |  | 21 | 37.005
5.483 | 0.076667 | 1.8352 | 0 |  | 21 | 37.005
5.5 | 0.075 | 1.7516 | 0 |  | 21 | 37.005
5.517 | 0.08 | 2.0002 | 0 |  | 21 | 37.005
5.533 | 0.08 | 2.0002 | 0 |  | 21 | 37.0045
5.55 | 0.08 | 1.9986 | 0 |  | 21 | 37.005
5.567 | 0.08 | 2.0013 | 0 |  | 21 | 37.005
5.583 | 0.08 | 2.0012 | 0 |  | 21 | 37.0055
5.6 | 0.08 | 2.0017 | 0 |  | 21 | 37.005
5.617 | 0.08 | 2.0001 | 0 |  | 21 | 37.006
5.633 | 0.08 | 1.9996 | 0 |  | 21 | 37.005
5.65 | 0.08 | 1.999 | 0 |  | 21 | 37.01
5.667 | 0.08 | 1.9975 | 0 |  | 21 | 37.015
5.683 | 0.08 | 1.9952 | 0 |  | 21 | 37.01
5.7 | 0.086667 | 2.3315 | 0 |  | 21 | 37.0033
5.717 | 0.09 | 2.4968 | 0 |  | 21 | 37.0033
5.733 | 0.09 | 2.4977 | 0 |  | 21 | 37.0033
5.75 | 0.09 | 2.4974 | 0 |  | 21 | 37.005
5.767 | 0.09 | 2.4977 | 0 |  | 21 | 37.005
5.783 | 0.09 | 2.4961 | 0 |  | 21 | 37.005
5.8 | 0.09 | 2.4972 | 0 |  | 21 | 37.005
5.817 | 0.09 | 2.4951 | 0 |  | 21 | 37.005
5.833 | 0.09 | 2.4961 | 0 |  | 21 | 37.005
5.85 | 0.09 | 2.4965 | 0 |  | 21 | 37.005
5.867 | 0.085 | 2.2492 | 0 |  | 21 | 37
5.883 | 0.085 | 2.2469 | 0 |  | 21 | 37.005
5.9 | 0.085 | 2.2476 | 0 |  | 21 | 37.0056
5.917 | 0.08 | 1.9979 | 0 |  | 21 | 37.005
5.933 | 0.08 | 1.9977 | 0 |  | 21 | 37.0043
5.95 | 0.08 | 1.998 | 0 |  | 21 | 37.0056
5.967 | 0.085 | 2.2469 | 0 |  | 21 | 37.005
5.983 | 0.085 | 2.2476 | 0 |  | 21 | 37.005
6 | 0.09 | 2.4965 | 0 |  | 21 | 37.005
6.017 | 0.09 | 2.496 | 0 |  | 21 | 37.0043
6.033 | 0.09 | 2.4966 | 0 |  | 21 | 37
6.05 | 0.09 | 2.4941 | 0 |  | 21 | 37
6.067 | 0.09 | 2.4978 | 0 |  | 21 | 37
6.083 | 0.09 | 2.4986 | 0 |  | 21 | 37.005
6.1 | 0.09 | 2.4955 | 0 |  | 21 | 37.004
6.117 | 0.09 | 2.4956 | 0 |  | 21 | 37.005
6.133 | 0.1 | 2.9936 | 0 |  | 21 | 37.0033
6.15 | 0.095 | 2.7483 | 0 |  | 21 | 37.005
6.167 | 0.095 | 2.7485 | 0 |  | 21 | 36.995
6.183 | 0.1 | 2.9951 | 0 |  | 21 | 36.995
6.2 | 0.1 | 2.9952 | 0 |  | 21 | 37.005
6.217 | 0.1 | 2.9976 | 0 |  | 21 | 37.005
6.233 | 0.1 | 2.9925 | 0 |  | 21 | 37.005
6.25 | 0.1 | 2.9953 | 0 |  | 21 | 37.005
6.267 | 0.1 | 2.9941 | 0 |  | 21 | 37.005
6.283 | 0.1 | 2.9955 | 0 |  | 21 | 37.005
6.3 | 0.1 | 2.9975 | 0 |  | 21 | 37
6.317 | 0.11 | 3.4918 | 0 |  | 21 | 37.0033
6.333 | 0.105 | 3.2439 | 0 |  | 21 | 37.006
6.35 | 0.105 | 3.243 | 0 |  | 21 | 37.0033
6.367 | 0.11 | 3.497 | 0 |  | 21 | 37.005
6.383 | 0.11 | 3.4911 | 0 |  | 21 | 36.9933
6.4 | 0.11 | 3.4964 | 0 |  | 21 | 36.995
6.417 | 0.11 | 3.4956 | 0 |  | 21 | 36.996
6.433 | 0.11 | 3.4903 | 0 |  | 21 | 37
6.45 | 0.11 | 3.493 | 0 |  | 21 | 36.995
6.467 | 0.11 | 3.4937 | 0 |  | 21 | 36.9933
6.483 | 0.11 | 3.4904 | 0 |  | 21 | 36.995
6.5 | 0.11 | 3.4926 | 0 |  | 21 | 36.9957
6.517 | 0.11 | 3.491 | 0 |  | 21 | 36.9944
6.533 | 0.11 | 3.493 | 0 |  | 21 | 36.9957
6.55 | 0.11 | 3.4908 | 0 |  | 21 | 36.9944
6.567 | 0.11 | 3.4938 | 0 |  | 21 | 36.9967
6.583 | 0.11 | 3.496 | 0 |  | 21 | 36.9967
6.6 | 0.11 | 3.4947 | 0 |  | 21 | 37.0045
6.617 | 0.11 | 3.4944 | 0 |  | 21 | 37.005
6.633 | 0.11 | 3.491 | 0 |  | 21 | 36.994
6.65 | 0.11 | 3.4942 | 0 |  | 21 | 36.9967
6.667 | 0.11 | 3.4928 | 0 |  | 21 | 36.9967
6.683 | 0.11667 | 3.8272 | 0 |  | 21 | 37
6.7 | 0.11667 | 3.8227 | 0 |  | 21 | 37.005
6.717 | 0.12 | 3.9904 | 0 |  | 21 | 37.005
6.733 | 0.12 | 3.9878 | 0 |  | 21 | 37.005
6.75 | 0.12 | 3.9864 | 0 |  | 21 | 37
6.767 | 0.12 | 3.9884 | 0 |  | 21 | 37
6.783 | 0.12 | 3.9877 | 0 |  | 21 | 36.9967
6.8 | 0.125 | 4.239 | 0 |  | 21 | 37.0057
6.817 | 0.13 | 4.4806 | 0 |  | 21 | 37.005
6.833 | 0.125 | 4.2402 | 0 |  | 21 | 37.004
6.85 | 0.13 | 4.4885 | 0 |  | 21 | 37.005
6.867 | 0.13 | 4.4873 | 0 |  | 21 | 37.005
6.883 | 0.13 | 4.4859 | 0 |  | 21 | 37.005
6.9 | 0.13 | 4.4875 | 0 |  | 21 | 37.005
6.917 | 0.13 | 4.4868 | 0 |  | 21 | 37
6.933 | 0.14 | 4.9814 | 0 |  | 21 | 37.004
6.95 | 0.135 | 4.7347 | 0 |  | 21 | 37.005
6.967 | 0.14 | 4.9859 | 0 |  | 21 | 36.995
6.983 | 0.14 | 4.9788 | 0 |  | 21 | 36.995
7 | 0.14 | 4.9788 | 0 |  | 21 | 37
7.017 | 0.14 | 4.9869 | 0 |  | 21 | 37.005
7.033 | 0.14 | 4.9864 | 0 |  | 21 | 37.0033
7.05 | 0.145 | 5.2381 | 0 |  | 21 | 37.0055
7.067 | 0.145 | 5.2325 | 0 |  | 21 | 37.005
7.083 | 0.145 | 5.2377 | 0 |  | 21 | 37.005
7.1 | 0.14 | 4.9819 | 0 |  | 21 | 37.0067
7.117 | 0.14 | 4.9882 | 0 |  | 21 | 37.004
7.133 | 0.14 | 4.9825 | 0 |  | 21 | 37.006
7.15 | 0.14 | 4.9845 | 0 |  | 21 | 37.005
7.167 | 0.14 | 4.9833 | 0 |  | 21 | 37.005
7.183 | 0.14 | 4.9865 | 0 |  | 21 | 37.005
7.2 | 0.145 | 5.2238 | 0 |  | 21 | 37.0133
7.217 | 0.145 | 5.2296 | 0 |  | 21 | 37.016
7.233 | 0.15 | 5.4793 | 0 |  | 21 | 37.01
7.25 | 0.15 | 5.4812 | 0 |  | 21 | 37.012
7.267 | 0.15 | 5.4811 | 0 |  | 21 | 37.012
7.283 | 0.15 | 5.4804 | 0 |  | 21 | 37.0033
7.3 | 0.15 | 5.4826 | 0 |  | 21 | 37.0056
7.317 | 0.16 | 5.983 | 0 |  | 21 | 37.0056
7.333 | 0.16 | 5.9818 | 0 |  | 21 | 37.0133
7.35 | 0.16 | 5.9699 | 0 |  | 21 | 37.015
7.367 | 0.16 | 5.9751 | 0 |  | 21 | 37.015
7.383 | 0.16 | 5.9741 | 0 |  | 21 | 37.015
7.4 | 0.17 | 6.4786 | 0 |  | 21 | 37.01
7.417 | 0.165 | 6.2259 | 0 |  | 21 | 37.01
7.433 | 0.165 | 6.2306 | 0 |  | 21 | 37.0067
7.45 | 0.17 | 6.4681 | 0 |  | 21 | 37.005
7.467 | 0.17 | 6.4782 | 0 |  | 21 | 37.0033
7.483 | 0.17 | 6.4697 | 0 |  | 21 | 37.0033
7.5 | 0.18 | 6.9707 | 0 |  | 21 | 37.005
7.517 | 0.18 | 6.9654 | 0 |  | 21 | 36.995
7.533 | 0.18 | 6.9672 | 0 |  | 21 | 36.995
7.55 | 0.18 | 6.9641 | 0 |  | 21 | 37
7.567 | 0.18 | 6.967 | 0 |  | 21 | 37.0045
7.583 | 0.18 | 6.9685 | 0 |  | 21 | 37.005
7.6 | 0.19 | 7.4751 | 0 |  | 21 | 37.005
7.617 | 0.19 | 7.4681 | 0 |  | 21 | 36.994
7.633 | 0.19 | 7.4762 | 0 |  | 21 | 36.995
7.65 | 0.19 | 7.4766 | 0 |  | 21 | 36.995
7.667 | 0.19 | 7.4673 | 0 |  | 21 | 36.99
7.683 | 0.19 | 7.4624 | 0 |  | 21 | 36.9957
7.7 | 0.19 | 7.4586 | 0 |  | 21 | 36.995
7.717 | 0.19 | 7.456 | 0 |  | 21 | 36.995
7.733 | 0.19 | 7.4691 | 0 |  | 21 | 36.995
7.75 | 0.19 | 7.4584 | 0 |  | 21 | 37
7.767 | 0.19 | 7.472 | 0 |  | 21 | 37
7.783 | 0.19 | 7.4596 | 0 |  | 21 | 37.005
7.8 | 0.195 | 7.72 | 0 |  | 21 | 37.005
7.817 | 0.19667 | 7.7991 | 0 |  | 21 | 36.995
7.833 | 0.2 | 7.9664 | 0 |  | 21 | 36.985
7.85 | 0.2 | 7.9649 | 0 |  | 21 | 36.985
7.867 | 0.2 | 7.9635 | 0 |  | 21 | 36.9944
7.883 | 0.205 | 8.2109 | 0 |  | 21 | 36.995
7.9 | 0.205 | 8.2089 | 0 |  | 21 | 37
7.917 | 0.21 | 8.4589 | 0 |  | 21 | 36.995
7.933 | 0.21 | 8.4573 | 0 |  | 21 | 37
7.95 | 0.21 | 8.4589 | 0 |  | 21 | 37.005
7.967 | 0.22 | 8.9519 | 0 |  | 21 | 37.01
7.983 | 0.22 | 8.9652 | 0 |  | 21 | 37.015
8 | 0.22 | 8.9563 | 0 |  | 21 | 37.0157
8.017 | 0.22333 | 9.1269 | 0 |  | 21 | 37.01
8.033 | 0.23 | 9.4552 | 0 |  | 21 | 37.01
8.05 | 0.23 | 9.4519 | 0 |  | 21 | 37.01
8.067 | 0.23 | 9.4539 | 0 |  | 21 | 37.016
8.083 | 0.235 | 9.7046 | 0 |  | 21 | 37.015
8.1 | 0.24 | 9.9407 | 0 |  | 21 | 37.015
8.117 | 0.24 | 9.9578 | 0 |  | 21 | 37.0144
8.133 | 0.24 | 9.9507 | 0 |  | 21 | 37.016
8.15 | 0.24 | 9.9587 | 0 |  | 21 | 37.015
8.167 | 0.24667 | 10.2778 | 0 |  | 21 | 37.015
8.183 | 0.25 | 10.4444 | 0 |  | 21 | 37.0133
8.2 | 0.25 | 10.4509 | 0 |  | 21 | 37.01
8.217 | 0.25 | 10.4417 | 0 |  | 21 | 37.01
8.233 | 0.25 | 10.4375 | 0 |  | 21 | 37.0217
8.25 | 0.25 | 10.4324 | 0 |  | 21 | 37.0217
8.267 | 0.25 | 10.4294 | 0 |  | 21 | 37.0233
8.283 | 0.25 | 10.4331 | 0 |  | 21 | 37.02
8.3 | 0.255 | 10.6855 | 0 |  | 21 | 37.014
8.317 | 0.255 | 10.6873 | 0 |  | 21 | 37.015
8.333 | 0.26 | 10.937 | 0 |  | 21 | 37.015
8.35 | 0.26 | 10.932 | 0 |  | 21 | 37.014
8.367 | 0.26 | 10.9297 | 0 |  | 21 | 37.0157
8.383 | 0.27 | 11.4262 | 0 |  | 21 | 37.015
8.4 | 0.27 | 11.4286 | 0 |  | 21 | 37.0133
8.417 | 0.27 | 11.4232 | 0 |  | 21 | 37.015
8.433 | 0.27667 | 11.7501 | 0 |  | 21 | 37.015
8.45 | 0.27667 | 11.7609 | 0 |  | 21 | 37
8.467 | 0.28 | 11.9157 | 0 |  | 21 | 37.0075
8.483 | 0.28 | 11.9289 | 0 |  | 21 | 37.0133
8.5 | 0.285 | 12.1605 | 0 |  | 21 | 37.0067
8.517 | 0.29 | 12.4148 | 0 |  | 21 | 37.0033
8.533 | 0.29 | 12.4148 | 0 |  | 21 | 37.005
8.55 | 0.29 | 12.4197 | 0 |  | 21 | 37
8.567 | 0.3 | 12.9072 | 0 |  | 21 | 36.99
8.583 | 0.3 | 12.908 | 0 |  | 21 | 37
8.6 | 0.3 | 12.9107 | 0 |  | 21 | 37.005
8.617 | 0.305 | 13.1639 | 0 |  | 21 | 37
8.633 | 0.31 | 13.4057 | 0 |  | 21 | 37.0057
8.65 | 0.31 | 13.4208 | 0 |  | 21 | 37.0033
8.667 | 0.315 | 13.662 | 0 |  | 21 | 37.006
8.683 | 0.315 | 13.6556 | 0 |  | 21 | 37.0044
8.7 | 0.32333 | 14.0845 | 0 |  | 21 | 37.005
8.717 | 0.33 | 14.414 | 0 |  | 21 | 37.01
8.733 | 0.325 | 14.1573 | 0 |  | 21 | 37.015
8.75 | 0.33 | 14.4078 | 0 |  | 21 | 37.015
8.767 | 0.33 | 14.4075 | 0 |  | 21 | 37.01
8.783 | 0.33333 | 14.5693 | 0 |  | 21 | 37.005
8.8 | 0.33333 | 14.5678 | 0 |  | 21 | 37.02
8.817 | 0.335 | 14.6558 | 0 |  | 21 | 37.01
8.833 | 0.34 | 14.8961 | 0 |  | 21 | 37.01
8.85 | 0.34 | 14.9152 | 0 |  | 21 | 37.015
8.867 | 0.345 | 15.14 | 0 |  | 21 | 37.0157
8.883 | 0.345 | 15.1443 | 0 |  | 21 | 37.0157
8.9 | 0.345 | 15.1323 | 0 |  | 21 | 37.0157
8.917 | 0.355 | 15.634 | 0 |  | 21 | 37.0144
8.933 | 0.355 | 15.6335 | 0 |  | 21 | 37.0157
8.95 | 0.36 | 15.8778 | 0 |  | 21 | 37.015
8.967 | 0.365 | 16.1343 | 0 |  | 21 | 37.0133
8.983 | 0.36 | 15.8721 | 0 |  | 21 | 37.0157
9 | 0.37 | 16.3563 | 0 |  | 21 | 37.015
9.017 | 0.375 | 16.6152 | 0 |  | 21 | 37.015
9.033 | 0.375 | 16.6116 | 0 |  | 21 | 37.02
9.05 | 0.38 | 16.8701 | 0 |  | 21 | 37.026
9.067 | 0.39 | 17.344 | 0 |  | 21 | 37.026
9.083 | 0.39 | 17.3401 | 0 |  | 21 | 37.025
9.1 | 0.39 | 17.36 | 0 |  | 21 | 37.02
9.117 | 0.4 | 17.8315 | 0 |  | 21 | 37.03
9.133 | 0.4 | 17.8169 | 0 |  | 21 | 37.02
9.15 | 0.4 | 17.8284 | 0 |  | 21 | 37.022
9.167 | 0.405 | 18.0719 | 0 |  | 21 | 37.01
9.183 | 0.405 | 18.1 | 0 |  | 21 | 37.004
9.2 | 0.415 | 18.6019 | 0 |  | 21 | 37.004
9.217 | 0.415 | 18.5734 | 0 |  | 21 | 36.9967
9.233 | 0.42 | 18.7965 | 0 |  | 21 | 37.01
9.25 | 0.43 | 19.3236 | 0 |  | 21 | 37.004
9.267 | 0.43 | 19.3099 | 0 |  | 21 | 37.005
9.283 | 0.44 | 19.817 | 0 |  | 21 | 37.006
9.3 | 0.44 | 19.8222 | 0 |  | 21 | 37.005
9.317 | 0.44 | 19.8266 | 0 |  | 21 | 37.005
9.333 | 0.44 | 19.812 | 0 |  | 21 | 37.0067
9.35 | 0.44 | 19.8009 | 0 |  | 21 | 37.005
9.367 | 0.45 | 20.2921 | 0 |  | 21 | 37.01
9.383 | 0.45 | 20.3021 | 0 |  | 21 | 37.01
9.4 | 0.45 | 20.2952 | 0 |  | 21 | 37.02
9.417 | 0.45 | 20.2877 | 0 |  | 21 | 37.025
9.433 | 0.46 | 20.7908 | 0 |  | 21 | 37.0114
9.45 | 0.46 | 20.7988 | 0 |  | 21 | 36.9967
9.467 | 0.47 | 21.2781 | 0 |  | 21 | 36.994
9.483 | 0.47 | 21.267 | 0 |  | 21 | 36.9967
9.5 | 0.475 | 21.5027 | 0 |  | 21 | 36.995
9.517 | 0.475 | 21.5108 | 0 |  | 21 | 37.0055
9.533 | 0.485 | 22.0233 | 0 |  | 21 | 37.0055
9.55 | 0.485 | 22.0179 | 0 |  | 21 | 37.01
9.567 | 0.495 | 22.5029 | 0 |  | 21 | 37.025
9.583 | 0.495 | 22.5091 | 0 |  | 21 | 37.0233
9.6 | 0.5 | 22.7422 | 0 |  | 21 | 37.014
9.617 | 0.505 | 23.02 | 0 |  | 21 | 37.015
9.633 | 0.505 | 22.9951 | 0 |  | 21 | 37.01
9.65 | 0.515 | 23.5006 | 0 |  | 21 | 37.015
9.667 | 0.515 | 23.5075 | 0 |  | 21 | 37.02
9.683 | 0.525 | 23.9483 | 0 |  | 21 | 37.035
9.7 | 0.53 | 24.242 | 0 |  | 21 | 37.02
9.717 | 0.53 | 24.2457 | 0 |  | 21 | 37.015
9.733 | 0.53 | 24.2219 | 0 |  | 21 | 37.005
9.75 | 0.54 | 24.7096 | 0 |  | 21 | 37.005
9.767 | 0.55 | 25.2179 | 0 |  | 21 | 37.02
9.783 | 0.555 | 25.4596 | 0 |  | 21 | 37.015
9.8 | 0.555 | 25.4414 | 0 |  | 21 | 37.02
9.817 | 0.565 | 25.9314 | 0 |  | 21 | 37.035
9.833 | 0.57 | 26.1723 | 0 |  | 21 | 37.0333
9.85 | 0.57 | 26.1717 | 0 |  | 21 | 37.02
9.867 | 0.58 | 26.6679 | 0 |  | 21 | 37.02
9.883 | 0.58 | 26.6481 | 0 |  | 21 | 37.0144
9.9 | 0.58 | 26.6506 | 0 |  | 21 | 37.0156
9.917 | 0.585 | 26.9158 | 0 |  | 21 | 37.015
9.933 | 0.59 | 27.1719 | 0 |  | 21 | 37.025
9.95 | 0.6 | 27.6255 | 0 |  | 21 | 37.025
9.967 | 0.6 | 27.6277 | 0 |  | 21 | 37.0255
9.983 | 0.61 | 28.1159 | 0 |  | 21 | 37.045
10 | 0.615 | 28.3509 | 0 |  | 21 | 37.035
10.017 | 0.615 | 28.3275 | 0 |  | 21 | 37.015
10.033 | 0.62 | 28.6037 | 0 |  | 21 | 37.005
10.05 | 0.62667 | 28.9111 | 0 |  | 21 | 37.01
10.067 | 0.64 | 29.6055 | 0 |  | 21 | 37.0167
10.083 | 0.645 | 29.8236 | 0 |  | 21 | 37.015
10.1 | 0.645 | 29.8537 | 0 |  | 21 | 37.025
10.117 | 0.655 | 30.2961 | 0 |  | 21 | 37.03
10.133 | 0.665 | 30.8072 | 0 |  | 21 | 37.0433
10.15 | 0.665 | 30.7792 | 0 |  | 21 | 37.0283
10.167 | 0.67 | 31.0982 | 0 |  | 21 | 37.02
10.183 | 0.68 | 31.5298 | 0 |  | 21 | 37.015
10.2 | 0.69 | 32.005 | 0 |  | 21 | 37.01
10.217 | 0.7 | 32.5184 | 0 |  | 21 | 37.01
10.233 | 0.7 | 32.5396 | 0 |  | 21 | 37.014
10.25 | 0.71 | 32.9918 | 0 |  | 21 | 37.02
10.267 | 0.72 | 33.5063 | 0 |  | 21 | 37.035
10.283 | 0.725 | 33.7473 | 0 |  | 21 | 37.025
10.3 | 0.725 | 33.7258 | 0 |  | 21 | 37.01
10.317 | 0.735 | 34.2122 | 0 |  | 21 | 37.005
10.333 | 0.735 | 34.242 | 0 |  | 21 | 37.005
10.35 | 0.755 | 35.1846 | 0 |  | 21 | 37.005
10.367 | 0.755 | 35.2292 | 0 |  | 21 | 37.02
10.383 | 0.77 | 35.9905 | 0 |  | 21 | 37.02
10.4 | 0.775 | 36.2421 | 0 |  | 21 | 37.04
10.417 | 0.775 | 36.2004 | 0 |  | 21 | 37.03
10.433 | 0.77667 | 36.2582 | 0 |  | 21 | 37.02
10.45 | 0.785 | 36.7024 | 0 |  | 21 | 37.0143
10.467 | 0.79333 | 37.1008 | 0 |  | 21 | 37.015
10.483 | 0.805 | 37.6655 | 0 |  | 21 | 37.015
10.5 | 0.805 | 37.6457 | 0 |  | 21 | 37.024
10.517 | 0.82 | 38.4035 | 0 |  | 21 | 37.035
10.533 | 0.825 | 38.6206 | 0 |  | 21 | 37.03
10.55 | 0.825 | 38.6474 | 0 |  | 21 | 37.01
10.567 | 0.84 | 39.338 | 0 |  | 21 | 37.015
10.583 | 0.85 | 39.8269 | 0 |  | 21 | 37.016
10.6 | 0.85667 | 40.1857 | 0 |  | 21 | 37.025
10.617 | 0.87 | 40.824 | 0 |  | 21 | 37.0375
10.633 | 0.875 | 41.1258 | 0 |  | 21 | 37.045
10.65 | 0.88667 | 41.6963 | 0 |  | 21 | 37.0333
10.667 | 0.88667 | 41.655 | 0 |  | 21 | 37.0243
10.683 | 0.905 | 42.5732 | 0 |  | 21 | 37.015
10.7 | 0.92 | 43.2967 | 0 |  | 21 | 37.025
10.717 | 0.93 | 43.7731 | 0 |  | 21 | 37.035
10.733 | 0.94 | 44.2419 | 0 |  | 21 | 37.035
10.75 | 0.94 | 44.247 | 0 |  | 21 | 37.035
10.767 | 0.955 | 44.9724 | 0 |  | 21 | 37.025
10.783 | 0.97 | 45.7312 | 0 |  | 21 | 37.026
10.8 | 0.98 | 46.1929 | 0 |  | 21 | 37.025
10.817 | 0.99333 | 46.8546 | 0 |  | 21 | 37.045
10.833 | 1 | 47.1852 | 0 |  | 21 | 37.045
10.85 | 1.0067 | 47.4777 | 0 |  | 21 | 37.03
10.867 | 1.02 | 48.164 | 0 |  | 21 | 37.025
10.883 | 1.03 | 48.6475 | 0 |  | 21 | 37.025
10.9 | 1.045 | 49.3401 | 0 |  | 21 | 37.029
10.917 | 1.06 | 50.132 | 0 |  | 21 | 37.029
10.933 | 1.06 | 50.0785 | 0 |  | 21 | 37.04
10.95 | 1.065 | 50.3259 | 0 |  | 21 | 37.02
10.967 | 1.065 | 50.2826 | 0 |  | 21 | 37.014
10.983 | 1.085 | 51.2808 | 0 |  | 21 | 37.02
11 | 1.1 | 51.9934 | 0 |  | 21 | 37.045
11.017 | 1.11 | 52.5173 | 0 |  | 21 | 37.044
11.033 | 1.12 | 52.9654 | 0 |  | 21 | 37.0333
11.05 | 1.13 | 53.4666 | 0 |  | 21 | 37.0233
11.067 | 1.14 | 53.9596 | 0 |  | 21 | 37.0257
11.083 | 1.155 | 54.6593 | 0 |  | 21 | 37.045
11.1 | 1.17 | 55.4043 | 0 |  | 21 | 37.055
11.117 | 1.1733 | 55.5474 | 0 |  | 21 | 37.0383
11.133 | 1.185 | 56.1048 | 0 |  | 21 | 37.0383
11.15 | 1.2 | 56.9013 | 0 |  | 21 | 37.0245
11.167 | 1.215 | 57.5525 | 0 |  | 21 | 37.035
11.183 | 1.23 | 58.3164 | 0 |  | 21 | 37.0343
11.2 | 1.24 | 58.8593 | 0 |  | 21 | 37.035
11.217 | 1.246 | 58.9721 | 0 |  | 21 | 37.03
11.233 | 1.265 | 60.1132 | 0 |  | 21 | 37.05
11.25 | 1.285 | 60.9885 | 0 |  | 21 | 37.05
11.267 | 1.285 | 60.968 | 0 |  | 21 | 37.0333
11.283 | 1.295 | 61.4371 | 0 |  | 21.05 | 37.02
11.3 | 1.31 | 62.082 | 0 |  | 21.2 | 37.015
11.317 | 1.33 | 62.8775 | 0 |  | 21.43 | 37.035
11.333 | 1.33 | 62.7032 | 0 |  | 21.575 | 37.034
11.35 | 1.35 | 63.8169 | 0 |  | 21.61 | 37.0233
11.367 | 1.365 | 64.7085 | 0 |  | 21.675 | 37.0233
11.383 | 1.38 | 65.4224 | 0 |  | 21.785 | 37.035
11.4 | 1.395 | 66.1459 | 0 |  | 21.895 | 37.045
11.417 | 1.395 | 66.1259 | 0 |  | 22.015 | 37.03
11.433 | 1.415 | 67.0761 | 0 |  | 22.16 | 37.03
11.45 | 1.43 | 67.7612 | 0 |  | 22.275 | 37.0364
11.467 | 1.445 | 68.5461 | 0 |  | 22.405 | 37.0443
11.483 | 1.445 | 68.4746 | 0 |  | 22.555 | 37.0343
11.5 | 1.465 | 69.4423 | 0 |  | 22.7 | 37.0343
11.517 | 1.48 | 70.1661 | 0 |  | 22.82 | 37.046
11.533 | 1.495 | 70.7757 | 0 |  | 22.965 | 37.05
11.55 | 1.495 | 70.8767 | 0 |  | 23.1 | 37.035
11.567 | 1.51 | 71.6323 | 0 |  | 23.245 | 37.025
11.583 | 1.535 | 72.7995 | 0 |  | 23.385 | 37.03
11.6 | 1.55 | 73.488 | 0 |  | 23.515 | 37.045
11.617 | 1.56 | 73.8933 | 0 |  | 23.66 | 37.045
11.633 | 1.575 | 74.6747 | 0 |  | 23.825 | 37.055
11.65 | 1.595 | 75.5602 | 0 |  | 23.965 | 37.055
11.667 | 1.61 | 76.3042 | 0 |  | 24.14 | 37.0471
11.683 | 1.625 | 77.0338 | 0 |  | 24.31 | 37.0343
11.7 | 1.64 | 77.7148 | 0 |  | 24.435 | 37.0536
11.717 | 1.655 | 78.4178 | 0 |  | 24.605 | 37.0514
11.733 | 1.67 | 79.2213 | 0 |  | 24.775 | 37.044
11.75 | 1.69 | 80.1133 | 0 |  | 24.93 | 37.045
11.767 | 1.7 | 80.5884 | 0 |  | 25.09 | 37.06
11.783 | 1.715 | 81.2293 | 0 |  | 25.25 | 37.0533
11.8 | 1.73 | 81.8689 | 0 |  | 25.445 | 37.05
11.817 | 1.745 | 82.6266 | 0 |  | 25.62 | 37.05
11.833 | 1.765 | 83.4395 | 0 |  | 25.79 | 37.05
11.85 | 1.78 | 84.2608 | 0 |  | 25.97 | 37.0444
11.867 | 1.8 | 85.1899 | 0 |  | 26.13 | 37.05
11.883 | 1.825 | 86.3962 | 0 |  | 26.3 | 37.06
11.9 | 1.8367 | 86.8643 | 0 |  | 26.495 | 37.0533
11.917 | 1.855 | 87.7602 | 0 |  | 26.67 | 37.065
11.933 | 1.87 | 88.5701 | 0 |  | 26.85 | 37.0633
11.95 | 1.88 | 88.8973 | 0 |  | 27.01 | 37.0533
11.967 | 1.9 | 89.8685 | 0 |  | 27.205 | 37.065
11.983 | 1.915 | 90.5142 | 0 |  | 27.4 | 37.06
12 | 1.925 | 90.9497 | 0 |  | 27.57 | 37.055
12.017 | 1.95 | 92.1682 | 0 |  | 27.765 | 37.065
12.033 | 1.97 | 92.9579 | 0 |  | 27.96 | 37.06
12.05 | 1.9783 | 93.3675 | 0 |  | 28.16 | 37.0533
12.067 | 2 | 94.431 | 0 |  | 28.35 | 37.065
12.083 | 2.014 | 94.9481 | 0 |  | 28.57 | 37.06
12.1 | 2.025 | 95.5249 | 0 |  | 28.77 | 37.065
12.117 | 2.05 | 96.725 | 0 |  | 28.94 | 37.07
12.133 | 2.075 | 97.9284 | 0 |  | 29.13 | 37.065
12.15 | 2.09 | 98.6262 | 0 |  | 29.35 | 37.05
12.167 | 2.1 | 98.9603 | 0 |  | 29.525 | 37.05
12.183 | 2.125 | 100.3577 | 0 |  | 29.72 | 37.054
12.2 | 2.15 | 101.4821 | 0 |  | 29.93 | 37.045
12.217 | 2.175 | 102.5161 | 0 |  | 30.135 | 37.045
12.233 | 2.195 | 103.6269 | 0 |  | 30.33 | 37.048
12.25 | 2.21 | 104.1265 | 0 |  | 30.525 | 37.0533
12.267 | 2.225 | 104.8366 | 0 |  | 30.745 | 37.044
12.283 | 2.2367 | 105.412 | 0 |  | 30.98 | 37.055
12.3 | 2.26 | 106.3891 | 0 |  | 31.2 | 37.054
12.317 | 2.28 | 107.397 | 0 |  | 31.43 | 37.0471
12.333 | 2.3 | 108.3055 | 0 |  | 31.65 | 37.0471
12.35 | 2.325 | 109.381 | 0 |  | 31.88 | 37.0467
12.367 | 2.345 | 110.4092 | 0 |  | 32.125 | 37.0583
12.383 | 2.37 | 111.615 | 0 |  | 32.345 | 37.06
12.4 | 2.39 | 112.4832 | 0 |  | 32.59 | 37.05
12.417 | 2.41 | 113.35 | 0 |  | 32.86 | 37.055
12.433 | 2.435 | 114.4815 | 0 |  | 33.08 | 37.06
12.45 | 2.455 | 115.4011 | 0 |  | 33.3 | 37.058
12.467 | 2.4733 | 116.2827 | 0 |  | 33.555 | 37.07
12.483 | 2.484 | 116.6806 | 0 |  | 33.835 | 37.068
12.5 | 2.5133 | 118.0069 | 0 |  | 34.115 | 37.07
12.517 | 2.535 | 118.8521 | 0 |  | 34.395 | 37.067
12.533 | 2.565 | 120.3791 | 0 |  | 34.64 | 37.07
12.55 | 2.59 | 121.5686 | 0 |  | 34.895 | 37.074
12.567 | 2.61 | 122.412 | 0 |  | 35.165 | 37.085
12.583 | 2.63 | 123.1035 | 0 |  | 35.47 | 37.084
12.6 | 2.655 | 124.0378 | 0 |  | 35.76 | 37.08
12.617 | 2.685 | 125.5091 | 0 |  | 36.045 | 37.08
12.633 | 2.705 | 126.358 | 0 |  | 36.335 | 37.08
12.65 | 2.735 | 127.8092 | 0 |  | 36.63 | 37.084
12.667 | 2.75 | 128.5342 | 0 |  | 36.91 | 37.074
12.683 | 2.775 | 129.4069 | 0 |  | 37.18 | 37.085
12.7 | 2.795 | 130.3039 | 0 |  | 37.485 | 37.08
12.717 | 2.82 | 131.3443 | 0 |  | 37.79 | 37.095
12.733 | 2.85 | 132.6609 | 0 |  | 38.145 | 37.085
12.75 | 2.875 | 133.6958 | 0 |  | 38.435 | 37.09
12.767 | 2.905 | 135.2777 | 0 |  | 38.745 | 37.0833
12.783 | 2.93 | 136.3961 | 0 |  | 39.025 | 37.082
12.8 | 2.955 | 137.1407 | 0 |  | 39.34 | 37.0844
12.817 | 2.97 | 137.9378 | 0 |  | 39.655 | 37.086
12.833 | 3 | 139.2451 | 0 |  | 39.975 | 37.0843
12.85 | 3.03 | 140.5289 | 0 |  | 40.295 | 37.079
12.867 | 3.065 | 142.08 | 0 |  | 40.645 | 37.0743
12.883 | 3.095 | 143.1889 | 0 |  | 40.975 | 37.0871
12.9 | 3.125 | 144.5849 | 0 |  | 41.27 | 37.09
12.917 | 3.1467 | 145.7287 | 0 |  | 41.6 | 37.09
12.933 | 3.175 | 146.6639 | 0 |  | 41.945 | 37.0889
12.95 | 3.215 | 148.7446 | 0 |  | 42.295 | 37.095
12.967 | 3.25 | 149.9076 | 0 |  | 42.66 | 37.09
12.983 | 3.275 | 151.2082 | 0 |  | 43.015 | 37.092
13 | 3.298 | 151.8655 | 0 |  | 43.395 | 37.0883
13.017 | 3.33 | 153.24 | 0 |  | 43.76 | 37.085
13.033 | 3.365 | 154.8975 | 0 |  | 44.115 | 37.08
13.05 | 3.395 | 156.0811 | 0 |  | 44.46 | 37.095
13.067 | 3.425 | 157.4012 | 0 |  | 44.835 | 37.096
13.083 | 3.455 | 158.3905 | 0 |  | 45.235 | 37.085
13.1 | 3.48 | 159.2035 | 0 |  | 45.615 | 37.094
13.117 | 3.515 | 161.0313 | 0 |  | 45.97 | 37.088
13.133 | 3.55 | 162.7418 | 0 |  | 46.365 | 37.09
13.15 | 3.58 | 164.1092 | 0 |  | 46.73 | 37.0933
13.167 | 3.6014 | 164.5292 | 0 |  | 47.17 | 37.0917
13.183 | 3.635 | 165.9125 | 0 |  | 47.58 | 37.09
13.2 | 3.68 | 167.7385 | 0 |  | 48.01 | 37.0867
13.217 | 3.71 | 168.8613 | 0 |  | 48.425 | 37.0933
13.233 | 3.7414 | 170.0396 | 0 |  | 48.85 | 37.085
13.25 | 3.7875 | 172.1337 | 0 |  | 49.315 | 37.0833
13.267 | 3.835 | 173.8936 | 0 |  | 49.77 | 37.1
13.283 | 3.8783 | 175.6728 | 0 |  | 50.22 | 37.1017
13.3 | 3.915 | 177.3202 | 0 |  | 50.695 | 37.11
13.317 | 3.9617 | 179.2807 | 0 |  | 51.185 | 37.11
13.333 | 3.9917 | 180.2139 | 0 |  | 51.685 | 37.1071
13.35 | 4.045 | 182.0619 | 0 |  | 52.415 | 37.1133
13.367 | 4.09 | 181.9075 | 0 |  | 53.285 | 37.1329
13.383 | 4.145 | 188.0749 | 0 |  | 50.66 | 37.0675
13.4 | 4.1975 | 294.9466 | 0.0506 |  | 33.94 | 36.7178
13.417 | 3.9562 | 406.5582 | 0.17635 |  | 23.21 | 36.3123
13.433 | 3.2364 | 290.2682 | 0.31607 |  | 21 | 36.08
13.45 | 2.3117 | 177.8772 | 0.4682 |  | 21 | 35.96
13.467 | 1.665 | 120.7433 | 0.62487 |  | 21 | 35.915
13.483 | 1.2077 | 85.5123 | 0.77429 |  | 21 | 35.89
13.5 | 0.92667 | 64.6111 | 0.93313 |  | 21 | 35.86
13.517 | 0.742 | 51.0004 | 1.0584 |  | 21 | 35.781
13.533 | 0.635 | 43.2156 | 1.2448 |  | 21 | 35.71
13.55 | 0.565 | 38.0779 | 1.3833 |  | 21 | 35.6717
13.567 | 0.515 | 34.3731 | 1.4947 |  | 21 | 35.645
13.583 | 0.49 | 32.506 | 1.6576 |  | 21 | 35.6
13.6 | 0.5 | 33.1898 | 1.7888 |  | 21 | 35.555
13.617 | 0.515 | 34.2306 | 1.9754 |  | 21 | 35.515
13.633 | 0.54 | 36.0115 | 2.1189 |  | 21 | 35.475
13.65 | 0.575 | 38.5703 | 2.2515 |  | 21 | 35.435
13.667 | 0.605 | 40.7233 | 2.4188 |  | 21 | 35.395
13.683 | 0.625 | 42.1509 | 2.5424 |  | 21 | 35.3583
13.7 | 0.64 | 43.2244 | 2.6871 |  | 21 | 35.315
13.717 | 0.65 | 43.9434 | 2.8978 |  | 21 | 35.282
13.733 | 0.65 | 43.9291 | 3.0377 |  | 21 | 35.248
13.75 | 0.66 | 44.6491 | 3.1614 |  | 21 | 35.2233
13.767 | 0.66 | 44.6615 | 3.3378 |  | 21 | 35.195
13.783 | 0.65333 | 44.1764 | 3.4435 |  | 21 | 35.1833
13.8 | 0.65 | 43.9106 | 3.6175 |  | 21 | 35.17
13.817 | 0.64333 | 43.4318 | 3.8245 |  | 21 | 35.1517
13.833 | 0.64 | 43.1955 | 3.9425 |  | 21 | 35.14
13.85 | 0.64 | 43.1631 | 4.0554 |  | 21 | 35.115
13.867 | 0.64 | 43.1644 | 4.242 |  | 21 | 35.108
13.883 | 0.635 | 42.8002 | 4.3573 |  | 21 | 35.098
13.9 | 0.635 | 42.7949 | 4.5207 |  | 21 | 35.1
13.917 | 0.625 | 42.0336 | 4.7211 |  | 21 | 35.075
13.933 | 0.625 | 42.0375 | 4.8729 |  | 21 | 35.05
13.95 | 0.625 | 42.0334 | 5.0223 |  | 21 | 35.037
13.967 | 0.625 | 42.0307 | 5.1534 |  | 21 | 35.0333
13.983 | 0.63 | 42.3728 | 5.3239 |  | 21 | 35.035
14 | 0.63 | 42.3785 | 5.4739 |  | 21 | 35.025
14.017 | 0.63 | 42.3669 | 5.6444 |  | 21 | 35.025
14.033 | 0.635 | 42.727 | 5.778 |  | 21 | 35.0233
14.05 | 0.635 | 42.7276 | 5.9514 |  | 21 | 35.035
14.067 | 0.635 | 42.6908 | 6.0762 |  | 21 | 35.025
14.083 | 0.63 | 42.3155 | 6.2786 |  | 21 | 35.01
14.1 | 0.64 | 43.0344 | 6.3829 |  | 21 | 34.9867
14.117 | 0.64 | 43.036 | 6.6041 |  | 21 | 34.9845
14.133 | 0.64 | 43.039 | 6.7535 |  | 21 | 34.986
14.15 | 0.64 | 43.0335 | 6.8785 |  | 21 | 34.995
14.167 | 0.64 | 43.0312 | 7.0104 |  | 21 | 34.995
14.183 | 0.645 | 43.3754 | 7.1996 |  | 21 | 35.005
14.2 | 0.645 | 43.3545 | 7.3346 |  | 21 | 35.0044
14.217 | 0.64 | 43.001 | 7.5292 |  | 21 | 35.005
14.233 | 0.64 | 42.9714 | 7.6765 |  | 21 | 34.99
14.25 | 0.64 | 42.992 | 7.8417 |  | 21 | 34.984
14.267 | 0.645 | 43.3365 | 7.9956 |  | 21 | 34.985
14.283 | 0.645 | 43.3065 | 8.1441 |  | 21 | 34.995
14.3 | 0.65 | 43.6706 | 8.3077 |  | 21 | 34.995
14.317 | 0.65 | 43.6519 | 8.4776 |  | 21 | 34.995
14.333 | 0.655 | 43.9976 | 8.637 |  | 21 | 35.005
14.35 | 0.655 | 43.9788 | 8.8039 |  | 21 | 35.0133
14.367 | 0.66 | 44.3437 | 9.0144 |  | 21 | 34.995
14.383 | 0.66 | 44.3489 | 9.1128 |  | 21 | 34.985
14.4 | 0.66667 | 44.8309 | 9.3163 |  | 21 | 34.98
14.417 | 0.66 | 44.3283 | 9.438 |  | 21 | 34.975
14.433 | 0.66 | 44.3412 | 9.6412 |  | 21 | 34.99
14.45 | 0.65333 | 43.8675 | 9.7759 |  | 21 | 35
14.467 | 0.65333 | 43.8274 | 9.9257 |  | 21 | 35.015
14.483 | 0.65 | 43.5718 | 10.1002 |  | 21 | 35.01
14.5 | 0.65 | 43.5609 | 10.252 |  | 21 | 35
14.517 | 0.65 | 43.5513 | 10.4458 |  | 21 | 34.994
14.533 | 0.66 | 44.2818 | 10.5952 |  | 21 | 34.995
14.55 | 0.66 | 44.267 | 10.7062 |  | 21 | 35
14.567 | 0.67 | 44.9572 | 10.9085 |  | 21 | 35.006
14.583 | 0.68 | 45.6703 | 11.1016 |  | 21 | 35.006
14.6 | 0.68 | 45.6813 | 11.243 |  | 21 | 35.0157
14.617 | 0.69 | 46.368 | 11.4226 |  | 21 | 35.022
14.633 | 0.69 | 46.3634 | 11.6393 |  | 21 | 35.02
14.65 | 0.685 | 45.9866 | 11.8114 |  | 21 | 34.995
14.667 | 0.685 | 45.9783 | 11.9786 |  | 21 | 34.985
14.683 | 0.69 | 46.3264 | 12.116 |  | 21 | 34.995
14.7 | 0.69 | 46.3134 | 12.311 |  | 21 | 35
14.717 | 0.695 | 46.6593 | 12.4508 |  | 21 | 35.0055
14.733 | 0.695 | 46.6647 | 12.6254 |  | 21 | 35.005
14.75 | 0.7 | 46.9978 | 12.839 |  | 21 | 35.0167
14.767 | 0.7 | 46.9862 | 13.0291 |  | 21 | 35.0133
14.783 | 0.69 | 46.2355 | 13.2488 |  | 21 | 35.004
14.8 | 0.695 | 46.6071 | 13.4176 |  | 21 | 35.004
14.817 | 0.695 | 46.6089 | 13.5688 |  | 21 | 35
14.833 | 0.7 | 46.9496 | 13.7682 |  | 21 | 35.0043
14.85 | 0.70667 | 47.4146 | 13.9156 |  | 21 | 35.0057
14.867 | 0.70667 | 47.4092 | 14.1025 |  | 21 | 35.0167
14.883 | 0.71333 | 47.8733 | 14.2987 |  | 21 | 35.035
14.9 | 0.715 | 47.9627 | 14.4655 |  | 21 | 35.0317
14.917 | 0.715 | 47.9524 | 14.6416 |  | 21 | 35.005
14.933 | 0.72 | 48.3231 | 14.8559 |  | 21 | 34.995
14.95 | 0.72 | 48.3332 | 15.0317 |  | 21 | 34.995
14.967 | 0.72 | 48.2694 | 15.1872 |  | 21 | 35.0033
14.983 | 0.72 | 48.2933 | 15.3695 |  | 21 | 35.0083
15 | 0.72 | 48.294 | 15.5381 |  | 21 | 35.0133
15.017 | 0.73 | 48.9696 | 15.689 |  | 21 | 35.02
15.033 | 0.73 | 48.9523 | 15.9162 |  | 21 | 35.02
15.05 | 0.73 | 48.9513 | 16.0932 |  | 21 | 35.006
15.067 | 0.735 | 49.2962 | 16.2376 |  | 21 | 34.985
15.083 | 0.735 | 49.307 | 16.4135 |  | 21 | 34.985
15.1 | 0.74 | 49.6128 | 16.603 |  | 21 | 34.995
15.117 | 0.75 | 50.3569 | 16.8178 |  | 21 | 35
15.133 | 0.74 | 49.6014 | 16.961 |  | 21 | 35.0075
15.15 | 0.745 | 49.9396 | 17.1195 |  | 21 | 35.0133
15.167 | 0.745 | 49.9223 | 17.2598 |  | 21 | 34.995
15.183 | 0.74 | 49.5886 | 17.4486 |  | 21 | 34.985
15.2 | 0.75 | 50.2638 | 17.6136 |  | 21 | 34.985
15.217 | 0.75 | 50.2809 | 17.8022 |  | 21 | 34.995
15.233 | 0.75 | 50.2655 | 18.0143 |  | 21 | 34.9967
15.25 | 0.75 | 50.2546 | 18.2029 |  | 21 | 35
15.267 | 0.75 | 50.2582 | 18.4027 |  | 21 | 35.0117
15.283 | 0.755 | 50.584 | 18.549 |  | 21 | 35.01
15.3 | 0.755 | 50.5851 | 18.7245 |  | 21 | 34.995
15.317 | 0.75 | 50.2167 | 18.9141 |  | 21 | 34.985
15.333 | 0.755 | 50.5625 | 19.1099 |  | 21 | 34.9843
15.35 | 0.76 | 50.9053 | 19.3155 |  | 21 | 34.995
15.367 | 0.77 | 51.6207 | 19.4742 |  | 21 | 34.9933
15.383 | 0.77 | 51.6051 | 19.6049 |  | 21 | 35
15.4 | 0.765 | 51.2376 | 19.8628 |  | 21 | 35.01
15.417 | 0.76 | 50.8491 | 20.0369 |  | 21 | 34.995
15.433 | 0.76 | 50.8765 | 20.1936 |  | 21 | 34.995
15.45 | 0.765 | 51.1958 | 20.4451 |  | 21 | 34.9956
15.467 | 0.765 | 51.2195 | 20.6053 |  | 21 | 35.015
15.483 | 0.76 | 50.7914 | 20.8316 |  | 21 | 35.014
15.5 | 0.76 | 50.7978 | 20.9778 |  | 21 | 35.0033
15.517 | 0.76667 | 51.2618 | 21.2226 |  | 21 | 34.995
15.533 | 0.77 | 51.4976 | 21.4066 |  | 21 | 34.995
15.55 | 0.78 | 52.1939 | 21.6137 |  | 21 | 35.0057
15.567 | 0.78 | 52.1728 | 21.8356 |  | 21 | 35.025
15.583 | 0.78 | 52.1807 | 22.0271 |  | 21 | 35.02
15.6 | 0.78 | 52.1572 | 22.1626 |  | 21 | 35.01
15.617 | 0.78 | 52.1515 | 22.3612 |  | 21 | 35.005
15.633 | 0.786 | 52.5452 | 22.5793 |  | 21 | 35
15.65 | 0.786 | 52.5438 | 22.7566 |  | 21 | 35.01
15.667 | 0.8 | 53.5316 | 22.9785 |  | 21 | 35.015
15.683 | 0.8 | 53.5053 | 23.1494 |  | 21 | 35.025
15.7 | 0.805 | 53.8438 | 23.3347 |  | 21 | 35.024
15.717 | 0.8 | 53.4515 | 23.5023 |  | 21 | 35.0067
15.733 | 0.80667 | 53.9277 | 23.7486 |  | 21 | 35
15.75 | 0.80667 | 53.9218 | 23.9232 |  | 21 | 35
15.767 | 0.815 | 54.5005 | 24.1435 |  | 21 | 35
15.783 | 0.815 | 54.4853 | 24.3208 |  | 21 | 35.02
15.8 | 0.815 | 54.4632 | 24.5442 |  | 21 | 35.025
15.817 | 0.81 | 54.0966 | 24.6982 |  | 21 | 35.005
15.833 | 0.815 | 54.4516 | 24.9256 |  | 21 | 34.9933
15.85 | 0.815 | 54.4517 | 25.1447 |  | 21 | 34.995
15.867 | 0.814 | 54.3671 | 25.3282 |  | 21 | 35.005
15.883 | 0.82 | 54.7733 | 25.5526 |  | 21 | 35.01
15.9 | 0.82 | 54.7385 | 25.7533 |  | 21 | 35.016
15.917 | 0.82 | 54.7515 | 25.9361 |  | 21 | 35.02
15.933 | 0.815 | 54.377 | 26.1532 |  | 21 | 35.01
15.95 | 0.82 | 54.6823 | 26.3433 |  | 21 | 35.01
15.967 | 0.82 | 54.6995 | 26.5507 |  | 21 | 35
15.983 | 0.82 | 54.6956 | 26.7392 |  | 21 | 35.005
16 | 0.83 | 55.3673 | 26.9734 |  | 21 | 35.0057
16.017 | 0.83 | 55.3309 | 27.2068 |  | 21 | 35.025
16.033 | 0.835 | 55.6651 | 27.398 |  | 21 | 35.02
16.05 | 0.83667 | 55.817 | 27.62 |  | 21 | 34.998
16.067 | 0.83667 | 55.7776 | 27.8232 |  | 21 | 34.99
16.083 | 0.84 | 55.965 | 28.0268 |  | 21 | 34.99
16.1 | 0.84667 | 56.4416 | 28.2121 |  | 21 | 34.995
16.117 | 0.84667 | 56.4328 | 28.4721 |  | 21 | 35.015
16.133 | 0.85 | 56.6869 | 28.6801 |  | 21 | 35.025
16.15 | 0.85 | 56.6457 | 28.8748 |  | 21 | 35.0133
16.167 | 0.85 | 56.6794 | 29.0997 |  | 21 | 34.995
16.183 | 0.86 | 57.3402 | 29.317 |  | 21 | 34.99
16.2 | 0.855 | 56.9765 | 29.5199 |  | 21 | 34.996
16.217 | 0.86667 | 57.7754 | 29.7237 |  | 21 | 34.996
16.233 | 0.865 | 57.6538 | 29.9043 |  | 21 | 35.01
16.25 | 0.865 | 57.6454 | 30.1129 |  | 21 | 35.01
16.267 | 0.86333 | 57.4878 | 30.3422 |  | 21 | 35.0033
16.283 | 0.865 | 57.5897 | 30.5114 |  | 21 | 34.99
16.3 | 0.86667 | 57.7109 | 30.7313 |  | 21 | 34.99
16.317 | 0.86333 | 57.4507 | 30.9328 |  | 21 | 34.985
16.333 | 0.86667 | 57.6924 | 31.1751 |  | 21 | 34.996
16.35 | 0.86667 | 57.654 | 31.4032 |  | 21 | 35.015
16.367 | 0.87 | 57.904 | 31.5838 |  | 21 | 35.025
16.383 | 0.87 | 57.8874 | 31.8271 |  | 21 | 35.005
16.4 | 0.87 | 57.8539 | 31.9795 |  | 21 | 34.9867
16.417 | 0.87 | 57.8475 | 32.2339 |  | 21 | 34.984
16.433 | 0.875 | 58.2092 | 32.4318 |  | 21 | 34.9867
16.45 | 0.89 | 59.2201 | 32.6442 |  | 21 | 34.996
16.467 | 0.885 | 58.8476 | 32.8737 |  | 21 | 35.02
16.483 | 0.89 | 59.1628 | 33.014 |  | 21 | 35.02
16.5 | 0.89 | 59.1602 | 33.2491 |  | 21 | 35
16.517 | 0.895 | 59.5103 | 33.4795 |  | 21 | 34.994
16.533 | 0.89 | 59.1497 | 33.7413 |  | 21 | 34.996
16.55 | 0.9 | 59.8475 | 33.9132 |  | 21 | 35.006
16.567 | 0.9 | 59.8134 | 34.1879 |  | 21 | 35.016
16.583 | 0.905 | 60.1419 | 34.4029 |  | 21 | 35.034
16.6 | 0.91 | 60.5053 | 34.6055 |  | 21 | 35.0183
16.617 | 0.90667 | 60.2367 | 34.8664 |  | 21 | 35.008
16.633 | 0.90667 | 60.221 | 35.1449 |  | 21 | 35.008
16.65 | 0.915 | 60.7781 | 35.3371 |  | 21 | 35.01
16.667 | 0.915 | 60.7867 | 35.5617 |  | 21 | 35.0157
16.683 | 0.925 | 61.4755 | 35.7623 |  | 21 | 35.0171
16.7 | 0.93 | 61.7573 | 35.9735 |  | 21 | 35.02
16.717 | 0.925 | 61.4357 | 36.2015 |  | 21 | 35.004
16.733 | 0.92 | 61.0594 | 36.4488 |  | 21 | 34.995
16.75 | 0.92 | 61.0493 | 36.6587 |  | 21 | 35.015
16.767 | 0.92 | 61.0123 | 36.8738 |  | 21 | 35.015
16.783 | 0.92 | 60.9804 | 37.0773 |  | 21 | 35.01
16.8 | 0.92 | 60.9899 | 37.3029 |  | 21 | 34.995
16.817 | 0.92667 | 61.4263 | 37.552 |  | 21 | 34.9967
16.833 | 0.935 | 61.9953 | 37.7797 |  | 21 | 35.0033
16.85 | 0.93 | 61.6773 | 38.0138 |  | 21 | 35.0143
16.867 | 0.94 | 62.301 | 38.2401 |  | 21.015 | 35.02
16.883 | 0.935 | 61.9151 | 38.4864 |  | 21.015 | 35.005
16.9 | 0.93 | 61.5832 | 38.727 |  | 21.015 | 34.9933
16.917 | 0.945 | 62.6335 | 38.9635 |  | 21 | 34.985
16.933 | 0.94333 | 62.5277 | 39.1578 |  | 21.03 | 34.9967
16.95 | 0.95 | 62.9115 | 39.4064 |  | 21 | 35
16.967 | 0.95 | 62.9287 | 39.6179 |  | 21 | 35.0143
16.983 | 0.945 | 62.6058 | 39.8739 |  | 21 | 35.015
17 | 0.95 | 62.8799 | 40.0612 |  | 21 | 35.005
17.017 | 0.945 | 62.4845 | 40.3229 |  | 21.05 | 35.005
17.033 | 0.955 | 63.1322 | 40.5887 |  | 21.11 | 35.0043
17.05 | 0.955 | 63.0517 | 40.8575 |  | 21.175 | 35.0189
17.067 | 0.96333 | 63.5626 | 41.017 |  | 21.235 | 35.02
17.083 | 0.965 | 63.6258 | 41.2571 |  | 21.28 | 35.005
17.1 | 0.965 | 63.5935 | 41.4858 |  | 21.32 | 34.995
17.117 | 0.97 | 63.9003 | 41.7647 |  | 21.38 | 34.996
17.133 | 0.98 | 64.4481 | 42.027 |  | 21.575 | 35.01
17.15 | 0.985 | 64.5546 | 42.2574 |  | 21.82 | 35.03
17.167 | 0.985 | 64.3871 | 42.4943 |  | 21.78 | 35.026
17.183 | 0.985 | 65.02 | 42.7428 |  | 21 | 34.965
17.2 | 0.955 | 63.4096 | 43.0169 |  | 21.06 | 34.9383
17.217 | 0.925 | 60.8749 | 43.2756 |  | 21.795 | 34.985
17.233 | 0.93 | 60.3735 | 43.5011 |  | 22.54 | 35.025
17.25 | 0.95 | 61.6316 | 43.7327 |  | 22.76 | 35.0386
17.267 | 0.985 | 64.4339 | 43.943 |  | 22.845 | 35.038
17.283 | 1.02 | 67.2494 | 44.2444 |  | 22.54 | 35.02
17.3 | 1.05 | 69.7033 | 44.478 |  | 22.305 | 35.0067
17.317 | 1.075 | 71.5492 | 44.6747 |  | 22.075 | 35.005
17.333 | 1.09 | 72.5035 | 44.9684 |  | 22.03 | 35.016
17.35 | 1.08 | 71.6546 | 45.1683 |  | 21.93 | 35.035
17.367 | 1.065 | 70.6041 | 45.442 |  | 21.89 | 35.0317
17.383 | 1.05 | 69.3553 | 45.6924 |  | 21.99 | 35.01
17.4 | 1.045 | 68.9327 | 45.9275 |  | 21.89 | 34.994
17.417 | 1.045 | 69.0684 | 46.148 |  | 21.845 | 34.995
17.433 | 1.04 | 68.6959 | 46.438 |  | 21.625 | 34.9933
17.45 | 1.045 | 69.4158 | 46.6293 |  | 21.33 | 34.9967
17.467 | 1.0333 | 68.341 | 46.8926 |  | 21.55 | 35.015
17.483 | 1.0167 | 66.7858 | 47.1739 |  | 21.66 | 35.005
17.5 | 1.0167 | 66.8553 | 47.3824 |  | 21.59 | 34.99
17.517 | 1.02 | 67.173 | 47.6314 |  | 21.7 | 34.98
17.533 | 1.03 | 67.7953 | 47.8858 |  | 21.64 | 34.985
17.55 | 1.03 | 67.9099 | 48.1591 |  | 21.6 | 34.995
17.567 | 1.03 | 67.7744 | 48.4005 |  | 21.745 | 35.02
17.583 | 1.03 | 67.9512 | 48.6347 |  | 21.16 | 34.99
17.6 | 1.015 | 67.3733 | 48.901 |  | 21.16 | 34.9483
17.617 | 0.985 | 65.1283 | 49.1421 |  | 21.035 | 34.9529
17.633 | 0.96 | 62.9835 | 49.3898 |  | 21.305 | 34.974
17.65 | 0.955 | 62.2704 | 49.653 |  | 21.625 | 35.004
17.667 | 0.97 | 63.186 | 49.8675 |  | 21.84 | 35.0217
17.683 | 0.985 | 64.2539 | 50.1712 |  | 22.005 | 35.0133
17.7 | 1.005 | 65.7275 | 50.4303 |  | 22.09 | 35
17.717 | 1.03 | 67.5043 | 50.6335 |  | 22.355 | 35.008
17.733 | 1.055 | 68.694 | 50.9157 |  | 23.16 | 35.035
17.75 | 1.08 | 69.9907 | 51.1737 |  | 23.505 | 35.06
17.767 | 1.11 | 72.2256 | 51.4479 |  | 23.93 | 35.045
17.783 | 1.135 | 74.1187 | 51.7515 |  | 23.92 | 35.0333
17.8 | 1.16 | 76.3523 | 51.982 |  | 23.665 | 35.0186
17.817 | 1.18 | 78.1543 | 52.2652 |  | 23.225 | 35.018
17.833 | 1.18 | 78.3574 | 52.5294 |  | 23.015 | 35.024
17.85 | 1.165 | 77.0886 | 52.8255 |  | 22.87 | 35.0133
17.867 | 1.15 | 75.9933 | 53.0295 |  | 22.735 | 35.01
17.883 | 1.15 | 75.8993 | 53.2748 |  | 22.625 | 35.005
17.9 | 1.1433 | 75.3873 | 53.5441 |  | 22.55 | 35.01
17.917 | 1.135 | 74.6463 | 53.8768 |  | 22.64 | 35.03
17.933 | 1.135 | 74.4901 | 54.0619 |  | 22.6 | 35.0233
17.95 | 1.125 | 73.9189 | 54.3674 |  | 22.54 | 35.01
17.967 | 1.125 | 73.8889 | 54.6548 |  | 22.59 | 35
17.983 | 1.12 | 73.4459 | 54.8723 |  | 22.575 | 35.0033
18 | 1.12 | 73.4574 | 55.1743 |  | 22.54 | 35.0067
18.017 | 1.13 | 74.1126 | 55.4789 |  | 22.54 | 35.0175
18.033 | 1.125 | 73.8983 | 55.682 |  | 22.3533 | 35.015
18.05 | 1.11 | 73.0128 | 55.9887 |  | 22.235 | 35.0033
18.067 | 1.1 | 72.0103 | 56.2518 |  | 22.525 | 35.01
18.083 | 1.1 | 71.7123 | 56.527 |  | 22.64 | 35.0043
18.1 | 1.11 | 72.513 | 56.7701 |  | 22.6 | 35.01
18.117 | 1.12 | 73.2412 | 57.0424 |  | 22.6 | 35.0243
18.133 | 1.11 | 72.5833 | 57.3208 |  | 22.5867 | 35.02
18.15 | 1.115 | 72.9439 | 57.6035 |  | 22.515 | 35.0017
18.167 | 1.115 | 73.2067 | 57.8461 |  | 21.61 | 34.97
18.183 | 1.095 | 72.8724 | 58.146 |  | 21.11 | 34.97
18.2 | 1.065 | 69.8979 | 58.4434 |  | 21.71 | 34.9867
18.217 | 1.05 | 67.8792 | 58.6906 |  | 22.26 | 35.01
18.233 | 1.065 | 68.6503 | 58.9646 |  | 22.6 | 35.015
18.25 | 1.08 | 69.7885 | 59.2444 |  | 22.81 | 35.0243
18.267 | 1.095 | 70.9147 | 59.5318 |  | 22.99 | 35.025
18.283 | 1.115 | 72.3944 | 59.7933 |  | 23.09 | 35.015
18.3 | 1.135 | 73.6846 | 60.0663 |  | 23.625 | 35.0267
18.317 | 1.155 | 74.6083 | 60.346 |  | 23.93 | 35.035
18.333 | 1.185 | 76.7591 | 60.6514 |  | 24.1 | 35.045
18.35 | 1.185 | 76.9446 | 60.9375 |  | 24.4 | 35.035
18.367 | 1.22 | 79.1372 | 61.1928 |  | 24.63 | 35.024
18.383 | 1.25 | 81.0693 | 61.4508 |  | 24.74 | 35.025
18.4 | 1.27 | 82.7804 | 61.7947 |  | 24.47 | 35.035
18.417 | 1.27 | 83.2406 | 62.0599 |  | 24.2 | 35.03
18.433 | 1.27 | 83.43 | 62.354 |  | 23.93 | 35.0122
18.45 | 1.265 | 83.0917 | 62.6381 |  | 23.675 | 35.0033
18.467 | 1.265 | 83.0331 | 62.9622 |  | 23.59 | 35.005
18.483 | 1.255 | 82.1041 | 63.2358 |  | 23.555 | 35.005
18.5 | 1.24 | 80.9612 | 63.5517 |  | 23.505 | 35.0233
18.517 | 1.2333 | 80.44 | 63.8252 |  | 23.505 | 35.005
18.533 | 1.22 | 79.4933 | 64.087 |  | 23.49 | 35.005
18.55 | 1.215 | 79.0937 | 64.3591 |  | 23.52 | 35
18.567 | 1.22 | 79.4116 | 64.719 |  | 23.32 | 35.005
18.583 | 1.22 | 79.7506 | 64.9931 |  | 23.3 | 35.015
18.6 | 1.2 | 78.072 | 65.2808 |  | 23.36 | 35.018
18.617 | 1.19 | 77.2038 | 65.5525 |  | 23.445 | 34.995
18.633 | 1.2 | 77.8022 | 65.8953 |  | 23.52 | 34.985
18.65 | 1.2 | 77.8601 | 66.1489 |  | 23.54 | 34.985
18.667 | 1.215 | 78.8554 | 66.4461 |  | 23.455 | 35.0129
18.683 | 1.21 | 78.6687 | 66.7097 |  | 23.37 | 35
18.7 | 1.2 | 78.3012 | 67.0004 |  | 22.305 | 34.96
18.717 | 1.185 | 78.3662 | 67.2991 |  | 21.95 | 34.9467
18.733 | 1.1733 | 76.4729 | 67.6295 |  | 22.635 | 34.964
18.75 | 1.16 | 74.4419 | 67.9065 |  | 23.225 | 34.995
18.767 | 1.1733 | 75.1517 | 68.1785 |  | 23.505 | 35.0133
18.783 | 1.1767 | 75.6445 | 68.4694 |  | 23.69 | 35.008
18.8 | 1.195 | 76.9765 | 68.7932 |  | 23.835 | 34.995
18.817 | 1.215 | 78.4427 | 69.0347 |  | 23.91 | 34.995
18.833 | 1.235 | 79.8848 | 69.3901 |  | 23.98 | 35.014
18.85 | 1.25 | 80.8481 | 69.6921 |  | 24.065 | 35.015
18.867 | 1.255 | 81.1785 | 69.9803 |  | 24.09 | 35.004
18.883 | 1.255 | 81.3107 | 70.2498 |  | 24.09 | 34.995
18.9 | 1.27 | 82.2387 | 70.559 |  | 24.125 | 34.995
18.917 | 1.27 | 82.2078 | 70.8345 |  | 24.2 | 35.014
18.933 | 1.285 | 83.1373 | 71.1859 |  | 24.22 | 35.0233
18.95 | 1.28 | 82.7484 | 71.4674 |  | 24.21 | 35.015
18.967 | 1.28 | 82.8264 | 71.8042 |  | 24.21 | 35.0067
18.983 | 1.285 | 83.0882 | 72.1034 |  | 24.21 | 35.025
19 | 1.285 | 83.0337 | 72.4053 |  | 24.235 | 35.02
19.017 | 1.285 | 83.0509 | 72.7198 |  | 24.31 | 35.01
19.033 | 1.28 | 82.559 | 72.9857 |  | 24.47 | 35.015
19.05 | 1.29 | 83.1419 | 73.331 |  | 24.545 | 35.0214
19.067 | 1.305 | 84.2696 | 73.6494 |  | 24.385 | 35.025
19.083 | 1.3 | 84.1018 | 73.9158 |  | 24.36 | 35.018
19.1 | 1.3 | 84.1175 | 74.2288 |  | 24.31 | 35.005
19.117 | 1.31 | 84.5613 | 74.5461 |  | 24.445 | 35.012
19.133 | 1.31 | 84.3674 | 74.9173 |  | 24.545 | 35.03
19.15 | 1.32 | 85.0134 | 75.1725 |  | 24.59 | 35.03
19.167 | 1.31 | 84.3421 | 75.5099 |  | 24.63 | 35.018
19.183 | 1.315 | 84.6483 | 75.8303 |  | 24.885 | 35.016
19.2 | 1.33 | 85.3452 | 76.1547 |  | 25.04 | 35.015
19.217 | 1.35 | 86.8098 | 76.4531 |  | 24.945 | 35.03
19.233 | 1.345 | 86.5809 | 76.7673 |  | 25.02 | 35.024
19.25 | 1.345 | 86.5931 | 77.124 |  | 25.005 | 35.014
19.267 | 1.36 | 87.5341 | 77.4216 |  | 25.155 | 35.0157
19.283 | 1.37 | 88.0628 | 77.7509 |  | 25.26 | 35.0333
19.3 | 1.375 | 88.3407 | 78.0612 |  | 25.19 | 35.02
19.317 | 1.375 | 88.8435 | 78.3426 |  | 24.21 | 35.0017
19.333 | 1.365 | 89.3603 | 78.7387 |  | 23.92 | 34.9854
19.35 | 1.345 | 86.9763 | 79.0448 |  | 24.385 | 34.9967
19.367 | 1.345 | 86.0413 | 79.3762 |  | 24.665 | 35.014
19.383 | 1.35 | 86.2131 | 79.6858 |  | 24.815 | 35.02
19.4 | 1.345 | 86.0312 | 80.0117 |  | 24.935 | 35.0075
19.417 | 1.345 | 86.124 | 80.3765 |  | 25.03 | 35.0075
19.433 | 1.36 | 87.1827 | 80.6635 |  | 25.09 | 35
19.45 | 1.3733 | 88.0008 | 80.9534 |  | 25.165 | 35.0225
19.467 | 1.375 | 88.1376 | 81.3223 |  | 25.2 | 35.01
19.483 | 1.375 | 88.0648 | 81.6486 |  | 25.345 | 35.015
19.5 | 1.38 | 88.232 | 81.9534 |  | 25.54 | 35.0167
19.517 | 1.405 | 89.8215 | 82.3205 |  | 25.505 | 35.018
19.533 | 1.405 | 89.9776 | 82.6096 |  | 25.48 | 35.024
19.55 | 1.405 | 89.9741 | 82.9988 |  | 25.565 | 35.0133
19.567 | 1.405 | 89.9158 | 83.3211 |  | 25.555 | 35.0133
19.583 | 1.425 | 91.3047 | 83.6101 |  | 25.505 | 35.02
19.6 | 1.425 | 91.3186 | 83.9704 |  | 25.48 | 35.025
19.617 | 1.42 | 90.9152 | 84.2775 |  | 25.555 | 35.015
19.633 | 1.42 | 90.7375 | 84.6237 |  | 25.735 | 35.015
19.65 | 1.435 | 91.5729 | 84.9302 |  | 25.69 | 35.015
19.667 | 1.435 | 91.7401 | 85.2779 |  | 25.7 | 35.03
19.683 | 1.4433 | 92.226 | 85.6535 |  | 25.84 | 35.02
19.7 | 1.45 | 92.6007 | 86.0364 |  | 25.86 | 35.014
19.717 | 1.45 | 92.4908 | 86.3412 |  | 25.89 | 35.005
19.733 | 1.465 | 93.6223 | 86.6752 |  | 25.52 | 35.0233
19.75 | 1.455 | 94.0641 | 87.0879 |  | 24.48 | 35
19.767 | 1.43 | 92.4493 | 87.3782 |  | 24.93 | 34.985
19.783 | 1.43 | 91.1102 | 87.7048 |  | 25.335 | 34.9967
19.8 | 1.43 | 90.5433 | 88.0647 |  | 25.64 | 35.01
19.817 | 1.435 | 90.9357 | 88.412 |  | 25.76 | 35.0243
19.833 | 1.435 | 91.1191 | 88.8046 |  | 25.815 | 35.01
19.85 | 1.45 | 92.3254 | 89.1519 |  | 25.69 | 34.995
19.867 | 1.455 | 92.7455 | 89.4284 |  | 25.76 | 35.0017
19.883 | 1.455 | 92.4975 | 89.7443 |  | 25.91 | 35.02
19.9 | 1.46 | 92.7818 | 90.1513 |  | 26.035 | 35.01
19.917 | 1.465 | 93.0904 | 90.4759 |  | 26.07 | 35.0067
19.933 | 1.48 | 94.0456 | 90.8202 |  | 26.13 | 35.032
19.95 | 1.485 | 94.4004 | 91.2027 |  | 26.175 | 35.026
19.967 | 1.485 | 94.3399 | 91.532 |  | 26.23 | 35.004
19.983 | 1.49 | 94.6584 | 91.8958 |  | 26.255 | 35.005
20 | 1.49 | 94.6466 | 92.2677 |  | 26.18 | 35.01
20.017 | 1.505 | 95.6566 | 92.6189 |  | 26.31 | 35.015
20.033 | 1.505 | 95.4639 | 92.9123 |  | 26.31 | 35.005
20.05 | 1.5 | 95.1459 | 93.2742 |  | 26.3467 | 34.994
20.067 | 1.5133 | 96.0396 | 93.618 |  | 26.385 | 35.005
20.083 | 1.525 | 96.8148 | 93.9743 |  | 26.385 | 35.015
20.1 | 1.52 | 96.4136 | 94.2949 |  | 26.41 | 35.004
20.117 | 1.5267 | 96.8616 | 94.6958 |  | 26.475 | 35
20.133 | 1.54 | 97.6644 | 95.0581 |  | 26.54 | 35.015
20.15 | 1.54 | 97.5457 | 95.4137 |  | 26.63 | 35.0133
20.167 | 1.535 | 97.2261 | 95.7376 |  | 26.595 | 35
20.183 | 1.54 | 97.5431 | 96.0974 |  | 26.595 | 35
20.2 | 1.555 | 98.5424 | 96.4987 |  | 26.68 | 35.022
20.217 | 1.555 | 98.3533 | 96.8205 |  | 26.13 | 35.016
20.233 | 1.5467 | 99.0942 | 97.1941 |  | 25.42 | 34.977
20.25 | 1.535 | 98.4 | 97.5277 |  | 25.7867 | 34.9783
20.267 | 1.54 | 97.3508 | 97.9417 |  | 26.205 | 35.005
20.283 | 1.53 | 96.238 | 98.2933 |  | 26.4 | 35.025
20.3 | 1.54 | 96.9054 | 98.6748 |  | 26.51 | 35.01
20.317 | 1.54 | 97.0597 | 99.0321 |  | 26.58 | 35.0057
20.333 | 1.55 | 97.7427 | 99.4507 |  | 26.655 | 35.02
20.35 | 1.564 | 98.6352 | 99.7979 |  | 26.73 | 35.0233
20.367 | 1.564 | 98.7313 | 100.2301 |  | 26.76 | 35.0133
20.383 | 1.5633 | 98.7014 | 100.5727 |  | 26.76 | 35.0133
20.4 | 1.575 | 99.3931 | 100.935 |  | 26.825 | 35.0217
20.417 | 1.5867 | 100.0248 | 101.3423 |  | 26.9133 | 35.0317
20.433 | 1.58 | 99.4986 | 101.7264 |  | 26.9133 | 35.018
20.45 | 1.58 | 99.628 | 102.1446 |  | 26.95 | 35.005
20.467 | 1.595 | 100.4958 | 102.4552 |  | 26.95 | 35.025
20.483 | 1.605 | 101.1412 | 102.8087 |  | 26.995 | 35.035
20.5 | 1.605 | 100.981 | 103.1916 |  | 27.045 | 35.015
20.517 | 1.6 | 100.7557 | 103.6057 |  | 27.03 | 35.005
20.533 | 1.605 | 100.9979 | 103.9504 |  | 27.045 | 35.015
20.55 | 1.615 | 101.5409 | 104.3433 |  | 27.15 | 35.024
20.567 | 1.62 | 101.7119 | 104.6919 |  | 27.15 | 35.01
20.583 | 1.62 | 101.8982 | 105.0781 |  | 27.18 | 35.0043
20.6 | 1.625 | 102.1774 | 105.4705 |  | 27.2 | 35.02
20.617 | 1.64 | 102.9306 | 105.8325 |  | 27.24 | 35.0233
20.633 | 1.635 | 102.6545 | 106.2233 |  | 27.29 | 35.0183
20.65 | 1.635 | 102.6474 | 106.5999 |  | 27.3 | 35.018
20.667 | 1.6433 | 103.1012 | 107.0343 |  | 27.34 | 35.025
20.683 | 1.65 | 103.5379 | 107.4146 |  | 27.37 | 35.015
20.7 | 1.655 | 103.7691 | 107.7939 |  | 27.35 | 35.0157
20.717 | 1.66 | 104.0638 | 108.1187 |  | 27.42 | 35.03
20.733 | 1.66 | 104.0101 | 108.5073 |  | 27.45 | 35.02
20.75 | 1.66 | 104.0051 | 108.9488 |  | 27.47 | 35.0033
20.767 | 1.67 | 104.6366 | 109.3484 |  | 27.485 | 35.005
20.783 | 1.675 | 104.946 | 109.716 |  | 27.5 | 35.023
20.8 | 1.67 | 104.4915 | 110.1245 |  | 27.57 | 35.0133
20.817 | 1.67 | 104.4816 | 110.5137 |  | 27.57 | 35.005
20.833 | 1.68 | 105.0519 | 110.9389 |  | 27.605 | 35.008
20.85 | 1.68 | 105.0035 | 111.3281 |  | 27.655 | 35.025
20.867 | 1.68 | 104.934 | 111.7027 |  | 27.705 | 35.01
20.883 | 1.68 | 104.8716 | 112.0907 |  | 27.72 | 35.0157
20.9 | 1.69 | 105.5531 | 112.482 |  | 27.74 | 35.0171
20.917 | 1.695 | 105.7637 | 112.9056 |  | 27.825 | 35.0214
20.933 | 1.7 | 106.0033 | 113.3112 |  | 27.84 | 35.005
20.95 | 1.71 | 106.7307 | 113.7117 |  | 27.81 | 35.006
20.967 | 1.71 | 106.6482 | 114.1224 |  | 27.84 | 35.025
20.983 | 1.715 | 106.8732 | 114.5024 |  | 27.875 | 35.015
21 | 1.71 | 106.5153 | 114.9377 |  | 27.91 | 35
21.017 | 1.72 | 107.1525 | 115.3623 |  | 27.925 | 35.01
21.033 | 1.73 | 107.7032 | 115.7446 |  | 28.01 | 35.03
21.05 | 1.735 | 107.8837 | 116.2045 |  | 28.07 | 35.024
21.067 | 1.735 | 108.0037 | 116.5979 |  | 28.03 | 35.01
21.083 | 1.74 | 108.2383 | 117.0384 |  | 28.055 | 35.015
21.1 | 1.74 | 108.2728 | 117.403 |  | 28.085 | 35.0233
21.117 | 1.745 | 108.4221 | 117.8051 |  | 28.145 | 35.014
21.133 | 1.75 | 108.718 | 118.2169 |  | 28.13 | 35.004
21.15 | 1.76 | 109.3642 | 118.6541 |  | 28.16 | 35.0144
21.167 | 1.765 | 109.517 | 119.0745 |  | 28.29 | 35.0217
21.183 | 1.765 | 109.5641 | 119.4223 |  | 28.24 | 35.0033
21.2 | 1.77 | 109.9905 | 119.8721 |  | 28.195 | 35
21.217 | 1.77 | 109.8931 | 120.2634 |  | 28.21 | 35.015
21.233 | 1.77 | 109.7061 | 120.7009 |  | 28.265 | 35.0133
21.25 | 1.77 | 109.7258 | 121.1306 |  | 28.3 | 35.0033
21.267 | 1.77 | 109.6667 | 121.5717 |  | 28.34 | 35.0114
21.283 | 1.77 | 109.5439 | 121.9923 |  | 28.38 | 35.0183
21.3 | 1.78 | 110.172 | 122.3729 |  | 28.4 | 35
21.317 | 1.785 | 110.4948 | 122.8159 |  | 28.435 | 35
21.333 | 1.796 | 111.0737 | 123.2111 |  | 28.485 | 35.015
21.35 | 1.795 | 110.9227 | 123.6331 |  | 28.56 | 35.0133
21.367 | 1.795 | 110.9471 | 124.0752 |  | 28.57 | 35.0033
21.383 | 1.8067 | 111.6935 | 124.5111 |  | 28.6 | 35.01
21.4 | 1.815 | 112.246 | 124.884 |  | 28.62 | 35.01
21.417 | 1.815 | 112.187 | 125.2924 |  | 28.62 | 35.015
21.433 | 1.8167 | 112.1727 | 125.7145 |  | 28.64 | 35.015
21.45 | 1.83 | 113.0876 | 126.1786 |  | 28.61 | 35.0245
21.467 | 1.8233 | 112.5658 | 126.5881 |  | 28.62 | 35.018
21.483 | 1.82 | 112.3155 | 127.0197 |  | 28.64 | 35.005
21.5 | 1.8333 | 112.9639 | 127.4742 |  | 28.765 | 35.025
21.517 | 1.8367 | 113.1266 | 127.8843 |  | 28.82 | 35.024
21.533 | 1.835 | 113.0406 | 128.3295 |  | 28.79 | 35.0117
21.55 | 1.85 | 114.108 | 128.7548 |  | 28.79 | 35.014
21.567 | 1.86 | 114.5357 | 129.2333 |  | 28.83 | 35.0243
21.583 | 1.8567 | 114.4016 | 129.6668 |  | 28.82 | 35.0133
21.6 | 1.8667 | 114.9801 | 130.0979 |  | 28.83 | 35.004
21.617 | 1.865 | 114.688 | 130.5832 |  | 28.875 | 35.022
21.633 | 1.87 | 114.9264 | 130.9599 |  | 28.925 | 35.02
21.65 | 1.865 | 114.5465 | 131.4005 |  | 28.925 | 35.015
21.667 | 1.885 | 115.8785 | 131.846 |  | 28.94 | 35.045
21.683 | 1.9 | 118.4305 | 132.305 |  | 27.655 | 35.095
21.7 | 1.915 | 120.6995 | 132.7392 |  | 26.715 | 35.115
21.717 | 1.91 | 119.3268 | 133.1976 |  | 26.37 | 35.1043
21.733 | 1.915 | 118.3798 | 133.6796 |  | 26.3 | 35.11
21.75 | 1.9033 | 117.0778 | 134.0821 |  | 26.28 | 35.1
21.767 | 1.8933 | 116.2426 | 134.5645 |  | 26.25 | 35.08
21.783 | 1.9 | 116.5911 | 134.9939 |  | 26.25 | 35.09
21.8 | 1.9 | 116.5173 | 135.4369 |  | 26.28 | 35.085
21.817 | 1.905 | 116.7129 | 135.8713 |  | 26.29 | 35.074
21.833 | 1.91 | 117.0376 | 136.3305 |  | 26.265 | 35.07
21.85 | 1.92 | 117.6173 | 136.7957 |  | 26.28 | 35.0733
21.867 | 1.91 | 116.8401 | 137.2392 |  | 26.3 | 35.06
21.883 | 1.92 | 117.4084 | 137.7022 |  | 26.32 | 35.0533
21.9 | 1.93 | 117.9262 | 138.2089 |  | 26.375 | 35.065
21.917 | 1.935 | 118.1028 | 138.6627 |  | 26.41 | 35.055
21.933 | 1.93 | 117.7993 | 139.0595 |  | 26.435 | 35.0471
21.95 | 1.94 | 118.3463 | 139.5452 |  | 26.5 | 35.054
21.967 | 1.94 | 118.2005 | 140.0395 |  | 26.52 | 35.0445
21.983 | 1.9533 | 119.109 | 140.4958 |  | 26.54 | 35.055
22 | 1.955 | 119.1394 | 140.9499 |  | 26.57 | 35.05
22.017 | 1.955 | 119.1251 | 141.4528 |  | 26.59 | 35.0333
22.033 | 1.96 | 119.3615 | 141.9138 |  | 26.62 | 35.0417
22.05 | 1.96 | 119.2712 | 142.4201 |  | 26.59 | 35.044
22.067 | 1.962 | 119.4285 | 142.8363 |  | 26.62 | 35.0333
22.083 | 1.98 | 120.4348 | 143.2904 |  | 26.655 | 35.045
22.1 | 1.985 | 120.6045 | 143.787 |  | 26.705 | 35.044
22.117 | 1.985 | 120.5456 | 144.2641 |  | 26.75 | 35.0333
22.133 | 1.98 | 120.2751 | 144.7268 |  | 26.79 | 35.0271
22.15 | 1.985 | 120.5829 | 145.1939 |  | 26.81 | 35.03
22.167 | 1.985 | 120.4501 | 145.6845 |  | 26.81 | 35.0243
22.183 | 1.985 | 120.3283 | 146.1841 |  | 26.84 | 35.0333
22.2 | 2 | 121.3477 | 146.6407 |  | 26.875 | 35.0317
22.217 | 1.99 | 120.6095 | 147.0996 |  | 26.91 | 35.0233
22.233 | 1.995 | 120.7535 | 147.5836 |  | 26.94 | 35.025
22.25 | 2.01 | 121.7075 | 148.0408 |  | 26.97 | 35.0244
22.267 | 2.01 | 121.5583 | 148.5388 |  | 27.045 | 35.018
22.283 | 2.02 | 122.1973 | 148.9861 |  | 27.06 | 35.0167
22.3 | 2.015 | 121.7777 | 149.5641 |  | 27.095 | 35.0257
22.317 | 2.025 | 122.3838 | 149.9327 |  | 27.13 | 35.024
22.333 | 2.025 | 122.32 | 150.448 |  | 27.145 | 35.018
22.35 | 2.035 | 122.9177 | 150.9122 |  | 27.18 | 35.0243
22.367 | 2.04 | 123.2403 | 151.3978 |  | 27.2 | 35.015
22.383 | 2.035 | 122.8475 | 151.8432 |  | 27.215 | 35.02
22.4 | 2.0533 | 123.8892 | 152.3785 |  | 27.265 | 35.024
22.417 | 2.06 | 124.1816 | 152.806 |  | 27.3 | 35.024
22.433 | 2.055 | 123.9543 | 153.3714 |  | 27.33 | 35.0167
22.45 | 2.07 | 124.7512 | 153.8347 |  | 27.36 | 35.025
22.467 | 2.06 | 124.1214 | 154.3195 |  | 27.41 | 35.015
22.483 | 2.075 | 124.9848 | 154.7814 |  | 27.42 | 35.02
22.5 | 2.075 | 124.9008 | 155.3413 |  | 27.46 | 35.035
22.517 | 2.08 | 125.1399 | 155.8713 |  | 27.51 | 35.025
22.533 | 2.09 | 125.6886 | 156.376 |  | 27.55 | 35.032
22.55 | 2.095 | 125.9806 | 156.8635 |  | 27.58 | 35.0267
22.567 | 2.0933 | 125.8256 | 157.3452 |  | 27.62 | 35.02
22.583 | 2.1 | 126.1232 | 157.8495 |  | 27.64 | 35.0183
22.6 | 2.11 | 126.773 | 158.3384 |  | 27.64 | 35.035
22.617 | 2.11 | 126.5639 | 158.8369 |  | 27.67 | 35.0167
22.633 | 2.115 | 126.8101 | 159.3463 |  | 27.705 | 35.03
22.65 | 2.115 | 126.7577 | 159.869 |  | 27.78 | 35.035
22.667 | 2.12 | 126.9888 | 160.3634 |  | 27.825 | 35.024
22.683 | 2.125 | 127.2225 | 160.9129 |  | 27.86 | 35.035
22.7 | 2.14 | 128.0832 | 161.3877 |  | 27.9 | 35.03
22.717 | 2.135 | 127.6908 | 161.9332 |  | 27.95 | 35.0167
22.733 | 2.135 | 127.6582 | 162.4744 |  | 27.99 | 35.0183
22.75 | 2.1433 | 128.0924 | 162.9641 |  | 28.045 | 35.025
22.767 | 2.15 | 128.3561 | 163.4845 |  | 28.08 | 35.0167
22.783 | 2.1567 | 128.7255 | 163.9924 |  | 28.12 | 35.02
22.8 | 2.155 | 128.5054 | 164.4662 |  | 28.17 | 35.0243
22.817 | 2.17 | 129.4966 | 164.9682 |  | 28.17 | 35.0133
22.833 | 2.18 | 129.9801 | 165.5672 |  | 28.195 | 35.02
22.85 | 2.18 | 129.8335 | 166.0918 |  | 28.265 | 35.0233
22.867 | 2.18 | 129.7557 | 166.5855 |  | 28.315 | 35.0257
22.883 | 2.1933 | 130.5293 | 167.0992 |  | 28.35 | 35.036
22.9 | 2.196 | 130.5727 | 167.6487 |  | 28.41 | 35.025
22.917 | 2.196 | 130.4956 | 168.1942 |  | 28.46 | 35.015
22.933 | 2.21 | 131.2543 | 168.7018 |  | 28.5 | 35.0333
22.95 | 2.2067 | 131.0448 | 169.2322 |  | 28.52 | 35.02
22.967 | 2.205 | 130.9115 | 169.8266 |  | 28.56 | 35.025
22.983 | 2.225 | 132.0236 | 170.3305 |  | 28.61 | 35.025
23 | 2.225 | 131.959 | 170.8126 |  | 28.655 | 35.02
23.017 | 2.235 | 132.416 | 171.3869 |  | 28.72 | 35.017
23.033 | 2.25 | 133.2431 | 171.9002 |  | 28.755 | 35.02
23.05 | 2.245 | 132.9524 | 172.4496 |  | 28.79 | 35.015
23.067 | 2.245 | 132.942 | 173.0115 |  | 28.79 | 35.03
23.083 | 2.255 | 133.4994 | 173.5195 |  | 28.83 | 35.0233
23.1 | 2.245 | 132.764 | 174.1361 |  | 28.86 | 35.006
23.117 | 2.26 | 133.6844 | 174.626 |  | 28.9 | 35.015
23.133 | 2.2533 | 133.0446 | 175.1378 |  | 28.95 | 35.0111
23.15 | 2.256 | 133.2173 | 175.7065 |  | 28.99 | 35.015
23.167 | 2.27 | 134.0651 | 176.2219 |  | 29.025 | 35.025
23.183 | 2.27 | 133.87 | 176.8092 |  | 29.08 | 35.006
23.2 | 2.28 | 134.5998 | 177.3923 |  | 29.085 | 35.008
23.217 | 2.29 | 134.9998 | 177.913 |  | 29.145 | 35.01
23.233 | 2.2867 | 134.7819 | 178.4448 |  | 29.18 | 35.005
23.25 | 2.2867 | 134.7362 | 178.9968 |  | 29.21 | 35.01
23.267 | 2.3 | 135.4711 | 179.5476 |  | 29.245 | 35.02
23.283 | 2.295 | 134.9692 | 180.0915 |  | 29.28 | 35.0183
23.3 | 2.315 | 136.128 | 180.676 |  | 29.315 | 35.02
23.317 | 2.3067 | 135.4407 | 181.1567 |  | 29.405 | 35.0067
23.333 | 2.3067 | 135.4326 | 181.7303 |  | 29.5 | 35.0155
23.35 | 2.305 | 135.1811 | 182.3737 |  | 29.595 | 35.0133
23.367 | 2.315 | 137.7013 | 182.8921 |  | 29.68 | 35.01
23.383 | 2.315 | 137.7877 | 183.426 |  | 29.72 | 35.01
23.4 | 2.3233 | 138.3278 | 183.9854 |  | 29.755 | 35.005
23.417 | 2.33 | 138.5434 | 184.5261 |  | 29.805 | 35.0167
23.433 | 2.34 | 139.1388 | 185.1112 |  | 29.87 | 35.01
23.45 | 2.345 | 139.3432 | 185.6609 |  | 29.915 | 35.015
23.467 | 2.36 | 140.1686 | 186.2324 |  | 30 | 35.025
23.483 | 2.355 | 139.7355 | 186.7992 |  | 30.06 | 35.0114
23.5 | 2.365 | 140.3858 | 187.3362 |  | 30.1 | 35.01
23.517 | 2.375 | 140.9199 | 187.9215 |  | 30.12 | 35.02
23.533 | 2.365 | 140.3613 | 188.4866 |  | 30.1 | 35.0143
23.55 | 2.38 | 141.1214 | 189.0727 |  | 30.155 | 35.0243
23.567 | 2.38 | 141.0367 | 189.6757 |  | 30.18 | 35.01
23.583 | 2.39 | 141.548 | 190.2362 |  | 30.22 | 35.016
23.6 | 2.39 | 141.3835 | 190.8075 |  | 30.295 | 35.025
23.617 | 2.385 | 141.1037 | 191.3374 |  | 30.295 | 35.014
23.633 | 2.4 | 141.8225 | 191.879 |  | 30.375 | 35.0246
23.65 | 2.4 | 141.7819 | 192.4709 |  | 30.43 | 35.0246
23.667 | 2.41 | 142.4523 | 193.1058 |  | 30.44 | 35.022
23.683 | 2.4267 | 143.1817 | 193.689 |  | 30.505 | 35.0233
23.7 | 2.415 | 142.338 | 194.2658 |  | 30.56 | 35.014
23.717 | 2.425 | 143.0888 | 194.8364 |  | 30.6 | 35.0217
23.733 | 2.435 | 143.436 | 195.4309 |  | 30.66 | 35.0233
23.75 | 2.44 | 143.8295 | 195.9618 |  | 30.66 | 35.02
23.767 | 2.44 | 143.7194 | 196.6023 |  | 30.72 | 35.01
23.783 | 2.4367 | 143.213 | 197.2025 |  | 30.78 | 35.0083
23.8 | 2.455 | 144.206 | 197.8065 |  | 30.83 | 35.008
23.817 | 2.455 | 144.1642 | 198.3491 |  | 30.88 | 35.015
23.833 | 2.465 | 144.7141 | 198.9403 |  | 30.92 | 35.02
23.85 | 2.465 | 143.0502 | 200.2183 |  | 32.235 | 35.09
23.867 | 2.5727 | 140.0158 | 202.3443 |  | 36.7 | 35.2506
23.883 | 2.9908 | 156.1199 | 204.5372 |  | 40.9 | 35.395
23.9 | 3.5915 | 184.7254 | 205.6598 |  | 45.08 | 35.52
23.917 | 4.1617 | 211.5517 | 206.322 |  | 49.27 | 35.6255
23.933 | 4.565 | 227.9457 | 206.9572 |  | 53.405 | 35.65
23.95 | 4.8709 | 238.9564 | 207.5533 |  | 57.46 | 35.65
23.967 | 5.145 | 247.3493 | 208.2134 |  | 61.38 | 35.6256
23.983 | 5.4825 | 303.9705 | 208.86 |  | 55.955 | 35.3722
24 | 5.4736 | 401.0295 | 209.4817 |  | 45.3 | 34.8723
24.017 | 4.8564 | 367.231 | 210.1188 |  | 39.07 | 34.36
24.033 | 4.1077 | 279.3395 | 210.8353 |  | 36.275 | 33.8483
24.05 | 3.5285 | 222.5032 | 211.5055 |  | 34.785 | 33.3657
24.067 | 3.156 | 191.1082 | 211.873 |  | 34.08 | 32.9226
24.083 | 2.9167 | 172.4701 | 212.4856 |  | 33.785 | 32.5443
24.1 | 2.84 | 165.9963 | 213.2017 |  | 33.7 | 32.2183
24.117 | 2.81 | 163.4558 | 213.8565 |  | 33.575 | 31.9811
24.133 | 2.83 | 164.4026 | 214.5426 |  | 33.465 | 31.8054
24.15 | 2.835 | 164.8367 | 215.2137 |  | 33.26 | 31.6855
24.167 | 2.85 | 165.9124 | 215.7724 |  | 33.1 | 31.6133
24.183 | 2.84 | 164.9108 | 216.4239 |  | 32.98 | 31.56
24.2 | 2.85 | 165.4014 | 217.0702 |  | 32.83 | 31.515
24.217 | 2.855 | 165.4485 | 217.7584 |  | 32.735 | 31.4557
24.233 | 2.8433 | 164.8563 | 218.3886 |  | 32.605 | 31.4183
24.25 | 2.8433 | 164.5339 | 219.1026 |  | 32.55 | 31.375
24.267 | 2.82 | 163.0651 | 219.7644 |  | 32.505 | 31.3486
24.283 | 2.825 | 162.916 | 220.5281 |  | 32.45 | 31.315
24.3 | 2.825 | 162.7687 | 221.1692 |  | 32.395 | 31.268
24.317 | 2.84 | 163.4975 | 221.8671 |  | 32.395 | 31.24
24.333 | 2.825 | 162.6214 | 222.5528 |  | 32.37 | 31.215
24.35 | 2.83 | 162.7022 | 223.1792 |  | 32.305 | 31.19
24.367 | 2.825 | 162.6192 | 223.9171 |  | 32.185 | 31.165
24.383 | 2.82 | 162.2626 | 224.5754 |  | 32.065 | 31.1429
24.4 | 2.815 | 161.8943 | 225.2731 |  | 31.945 | 31.12
24.417 | 2.805 | 161.1293 | 225.9792 |  | 31.89 | 31.1
24.433 | 2.8067 | 161.0726 | 226.658 |  | 31.83 | 31.088
24.45 | 2.8 | 160.6533 | 227.3236 |  | 31.79 | 31.078
24.467 | 2.81 | 160.9104 | 228.0247 |  | 31.79 | 31.07
24.483 | 2.8 | 160.0149 | 228.7446 |  | 31.82 | 31.06
24.5 | 2.806 | 160.2026 | 229.4103 |  | 31.82 | 31.0517
24.517 | 2.806 | 160.0656 | 230.1294 |  | 31.82 | 31.04
24.533 | 2.81 | 160.2175 | 230.8434 |  | 31.83 | 31.04
24.55 | 2.815 | 160.3156 | 231.5492 |  | 31.83 | 31.0329
24.567 | 2.83 | 161.3097 | 232.2441 |  | 31.83 | 31.03
24.583 | 2.8233 | 160.6709 | 232.9404 |  | 31.87 | 31.024
24.6 | 2.8333 | 161.0814 | 233.6514 |  | 31.87 | 31.03
24.617 | 2.825 | 160.5323 | 234.3571 |  | 31.87 | 31.0175
24.633 | 2.825 | 160.4656 | 235.0175 |  | 31.89 | 31.0167
24.65 | 2.8386 | 161.0212 | 235.7471 |  | 31.94 | 31.014
24.667 | 2.83 | 160.3136 | 236.49 |  | 31.97 | 31.015
24.683 | 2.84 | 160.9365 | 237.1806 |  | 31.94 | 31.0033
24.7 | 2.835 | 160.5114 | 237.9434 |  | 31.955 | 31.0114
24.717 | 2.85 | 161.2685 | 238.648 |  | 32.015 | 30.995
24.733 | 2.86 | 161.6553 | 239.3279 |  | 32.015 | 31.005
24.75 | 2.862 | 161.6739 | 240.0731 |  | 32.0467 | 31
24.767 | 2.885 | 163.0342 | 240.7867 |  | 32.0467 | 31.01
24.783 | 2.88 | 162.5277 | 241.5599 |  | 32.0633 | 31.005
24.8 | 2.88 | 162.3959 | 242.2711 |  | 32.14 | 31
24.817 | 2.8867 | 162.6538 | 242.9611 |  | 32.16 | 30.9983
24.833 | 2.885 | 162.3359 | 243.7418 |  | 32.175 | 31.0025
24.85 | 2.895 | 162.9553 | 244.4489 |  | 32.21 | 31
24.867 | 2.9 | 163.1649 | 245.155 |  | 32.23 | 31.0044
24.883 | 2.895 | 162.7109 | 245.8725 |  | 32.23 | 31
24.9 | 2.905 | 163.1681 | 246.5957 |  | 32.2567 | 30.9933
24.917 | 2.905 | 162.9696 | 247.3187 |  | 32.31 | 31
24.933 | 2.905 | 162.7963 | 248.0384 |  | 32.33 | 30.9933
24.95 | 2.91 | 163.073 | 248.7777 |  | 32.33 | 30.992
24.967 | 2.91 | 163.0427 | 249.5456 |  | 32.36 | 30.994
24.983 | 2.92 | 163.5172 | 250.2384 |  | 32.38 | 31.0045
25 | 2.9167 | 162.9522 | 251.0104 |  | 32.41 | 30.994
25.017 | 2.93 | 163.7828 | 251.7227 |  | 32.43 | 31.0033
25.033 | 2.9367 | 164.1585 | 252.4581 |  | 32.44 | 30.995
25.05 | 2.935 | 164.1335 | 253.2069 |  | 32.44 | 31.005
25.067 | 2.935 | 163.8012 | 253.9603 |  | 32.44 | 30.9971
25.083 | 2.95 | 164.7177 | 254.6679 |  | 32.49 | 31.0045
25.1 | 2.955 | 164.6201 | 255.4496 |  | 32.53 | 31
25.117 | 2.955 | 164.6106 | 256.1997 |  | 32.565 | 31
25.133 | 2.95 | 163.9935 | 256.9149 |  | 32.63 | 31.0017
25.15 | 2.975 | 165.5783 | 257.6928 |  | 32.66 | 31.0033
25.167 | 2.975 | 165.6533 | 258.4447 |  | 32.64 | 30.998
25.183 | 2.965 | 164.7884 | 259.2072 |  | 32.685 | 31.0044
25.2 | 2.975 | 165.2472 | 259.9587 |  | 32.7 | 31.005
25.217 | 2.97 | 164.8901 | 260.7056 |  | 32.75 | 30.9971
25.233 | 2.98 | 164.9734 | 261.4728 |  | 32.895 | 31.005
25.25 | 2.994 | 165.4031 | 262.209 |  | 32.975 | 31.0083
25.267 | 2.995 | 166.1351 | 262.9858 |  | 32.785 | 31.004
25.283 | 2.98 | 165.3757 | 263.7222 |  | 32.735 | 31
25.3 | 2.998 | 166.0728 | 264.5004 |  | 32.77 | 30.9933
25.317 | 2.99 | 165.3615 | 265.2812 |  | 32.785 | 31.0033
25.333 | 2.9867 | 165.0145 | 266.0504 |  | 32.82 | 31
25.35 | 2.9967 | 165.3973 | 266.8042 |  | 32.855 | 31.004
25.367 | 2.9967 | 165.2345 | 267.5577 |  | 32.915 | 30.998
25.383 | 3.015 | 166.1763 | 268.3147 |  | 33.005 | 30.998
25.4 | 3.02 | 166.258 | 269.1298 |  | 33.09 | 31.013
25.417 | 3.03 | 166.6604 | 269.8351 |  | 33.135 | 31.01
25.433 | 3.04 | 167.1861 | 270.6459 |  | 33.2 | 31.015
25.45 | 3.0433 | 167.352 | 271.4037 |  | 33.24 | 31
25.467 | 3.055 | 167.8899 | 272.1891 |  | 33.295 | 31.0133
25.483 | 3.0667 | 168.3735 | 273.0095 |  | 33.295 | 31
25.5 | 3.06 | 167.8602 | 273.7499 |  | 33.42 | 31.0133
25.517 | 3.065 | 168.1006 | 274.5094 |  | 33.43 | 31.02
25.533 | 3.07 | 168.1965 | 275.2889 |  | 33.49 | 31.0214
25.55 | 3.074 | 168.5759 | 276.0941 |  | 33.46 | 31.0143
25.567 | 3.0817 | 168.7415 | 276.8245 |  | 33.505 | 31.015
25.583 | 3.085 | 168.6443 | 277.6526 |  | 33.565 | 31.02
25.6 | 3.09 | 168.7094 | 278.4368 |  | 33.64 | 31.0133
25.617 | 3.095 | 168.9404 | 279.267 |  | 33.72 | 31.02
25.633 | 3.11 | 169.6494 | 280.0813 |  | 33.77 | 31.014
25.65 | 3.11 | 169.3924 | 280.8733 |  | 33.82 | 31.0233
25.667 | 3.11 | 169.4471 | 281.6777 |  | 33.86 | 31.02
25.683 | 3.125 | 170.0871 | 282.4623 |  | 33.955 | 31.03
25.7 | 3.135 | 170.4522 | 283.2834 |  | 33.97 | 31.025
25.717 | 3.145 | 170.9777 | 284.1344 |  | 34.015 | 31.02
25.733 | 3.136 | 170.4125 | 284.8954 |  | 34.005 | 31.03
25.75 | 3.145 | 170.8366 | 285.6573 |  | 34.09 | 31.0233
25.767 | 3.155 | 171.2565 | 286.4757 |  | 34.125 | 31.02
25.783 | 3.165 | 171.4024 | 287.3094 |  | 34.275 | 31.03
25.8 | 3.175 | 171.5546 | 288.0956 |  | 34.37 | 31.035
25.817 | 3.1933 | 172.5302 | 288.9645 |  | 34.42 | 31.0243
25.833 | 3.205 | 173.2659 | 289.7916 |  | 34.515 | 31.0333
25.85 | 3.22 | 173.9223 | 290.5645 |  | 34.59 | 31.0283
25.867 | 3.21 | 177.4758 | 291.4092 |  | 34.69 | 31.035
25.883 | 3.2133 | 177.6035 | 292.2586 |  | 34.69 | 31.028
25.9 | 3.215 | 177.4357 | 293.0581 |  | 34.7733 | 31.0343
25.917 | 3.2167 | 177.0802 | 293.9331 |  | 34.945 | 31.045
25.933 | 3.226 | 177.4151 | 294.8176 |  | 35.045 | 31.035
25.95 | 3.22 | 177.0779 | 295.603 |  | 35.165 | 31.044
25.967 | 3.23 | 177.2688 | 296.4011 |  | 35.325 | 31.045
25.983 | 3.235 | 177.6229 | 297.2316 |  | 35.395 | 31.05
26 | 3.24 | 177.6558 | 298.025 |  | 35.485 | 31.0443
26.017 | 3.255 | 178.5633 | 298.8882 |  | 35.58 | 31.045
26.033 | 3.2633 | 178.5744 | 299.7394 |  | 35.705 | 31.038
26.05 | 3.27 | 178.9345 | 300.5485 |  | 35.765 | 31.04
26.067 | 3.28 | 179.4705 | 301.3364 |  | 35.825 | 31.037
26.083 | 3.295 | 180.1734 | 302.1733 |  | 35.935 | 31.045
26.1 | 3.3117 | 180.8289 | 303.0806 |  | 36.045 | 31.0436
26.117 | 3.3117 | 180.8206 | 303.9132 |  | 36.13 | 31.0386
26.133 | 3.315 | 180.9011 | 304.7598 |  | 36.21 | 31.04
26.15 | 3.33 | 181.4921 | 305.6201 |  | 36.285 | 31.034
26.167 | 3.34 | 181.7599 | 306.4684 |  | 36.365 | 31.044
26.183 | 3.34 | 181.6987 | 307.2878 |  | 36.485 | 31.0343
26.2 | 3.37 | 182.8878 | 308.1076 |  | 36.64 | 31.0443
26.217 | 3.36 | 182.4339 | 308.974 |  | 36.615 | 31.0417
26.233 | 3.355 | 182.5437 | 309.8209 |  | 36.615 | 31.0333
26.25 | 3.358 | 182.6626 | 310.7312 |  | 36.62 | 31.03
26.267 | 3.37 | 182.7243 | 311.58 |  | 36.79 | 31.028
26.283 | 3.386 | 183.2085 | 312.3984 |  | 36.85 | 31.0343
26.3 | 3.4 | 184.1563 | 313.2944 |  | 36.925 | 31.03
26.317 | 3.4 | 183.7927 | 314.0872 |  | 37.035 | 31.03
26.333 | 3.42 | 184.6752 | 314.9713 |  | 37.195 | 31.0333
26.35 | 3.43 | 185.0288 | 315.8609 |  | 37.28 | 31.0443
26.367 | 3.4367 | 185.5259 | 316.7135 |  | 37.35 | 31.0322
26.383 | 3.4433 | 185.7134 | 317.5927 |  | 37.445 | 31.035
26.4 | 3.464 | 186.6032 | 318.4582 |  | 37.57 | 31.0375
26.417 | 3.4667 | 186.5966 | 319.3626 |  | 37.705 | 31.04
26.433 | 3.4767 | 186.8571 | 320.2245 |  | 37.825 | 31.035
26.45 | 3.48 | 187.0011 | 321.0852 |  | 37.925 | 31.035
26.467 | 3.49 | 187.1919 | 321.9417 |  | 38.025 | 31.04
26.483 | 3.4867 | 186.8236 | 322.8286 |  | 38.135 | 31.04
26.5 | 3.4967 | 187.3122 | 323.6971 |  | 38.245 | 31.043
26.517 | 3.515 | 188.2001 | 324.6005 |  | 38.315 | 31.0343
26.533 | 3.5267 | 188.7636 | 325.5225 |  | 38.415 | 31.045
26.55 | 3.536 | 189.0073 | 326.4195 |  | 38.545 | 31.04
26.567 | 3.546 | 189.354 | 327.2825 |  | 38.67 | 31.0422
26.583 | 3.55 | 189.4077 | 328.1832 |  | 38.73 | 31.037
26.6 | 3.565 | 190.0935 | 329.1129 |  | 38.875 | 31.038
26.617 | 3.58 | 191.0371 | 329.9359 |  | 38.95 | 31.04
26.633 | 3.575 | 190.4762 | 330.8935 |  | 39.01 | 31.034
26.65 | 3.59 | 190.9542 | 331.8054 |  | 39.11 | 31.04
26.667 | 3.61 | 191.8545 | 332.6977 |  | 39.255 | 31.0333
26.683 | 3.605 | 191.4181 | 333.5848 |  | 39.365 | 31.045
26.7 | 3.6233 | 192.0239 | 334.4896 |  | 39.595 | 31.045
26.717 | 3.63 | 192.74 | 335.3894 |  | 39.5 | 31.04
26.733 | 3.625 | 192.9596 | 336.3253 |  | 39.56 | 31.04
26.75 | 3.64 | 192.8511 | 337.2218 |  | 39.72 | 31.0443
26.767 | 3.65 | 193.1431 | 338.1209 |  | 39.8 | 31.04
26.783 | 3.645 | 192.7173 | 339.0632 |  | 39.89 | 31.0383
26.8 | 3.66 | 193.4301 | 340.0036 |  | 40.01 | 31.04
26.817 | 3.675 | 193.7373 | 340.8448 |  | 40.135 | 31.0317
26.833 | 3.7033 | 195.2574 | 341.7964 |  | 40.255 | 31.043
26.85 | 3.6933 | 194.695 | 342.7788 |  | 40.365 | 31.038
26.867 | 3.695 | 194.5453 | 343.6843 |  | 40.465 | 31.035
26.883 | 3.705 | 195.3903 | 344.5997 |  | 40.415 | 31.03
26.9 | 3.715 | 195.7444 | 345.5108 |  | 40.565 | 31.0343
26.917 | 3.72 | 195.4762 | 346.4017 |  | 40.61 | 31.025
26.933 | 3.73 | 195.9411 | 347.3807 |  | 40.735 | 31.0233
26.95 | 3.73 | 195.7874 | 348.3179 |  | 40.805 | 31.02
26.967 | 3.7589 | 197.2837 | 349.2916 |  | 40.925 | 31.02
26.983 | 3.76 | 197.2535 | 350.2133 |  | 41.05 | 31.0286
27 | 3.7633 | 196.9297 | 351.1526 |  | 41.085 | 31.025
27.017 | 3.7667 | 196.9864 | 352.0658 |  | 41.195 | 31.025
27.033 | 3.785 | 198.0021 | 352.9757 |  | 41.27 | 31.032
27.05 | 3.804 | 198.9496 | 353.8689 |  | 41.395 | 31.035
27.067 | 3.81 | 198.9437 | 354.8677 |  | 41.465 | 31.035
27.083 | 3.805 | 198.7474 | 355.8113 |  | 41.565 | 31.0233
27.1 | 3.815 | 198.8608 | 356.755 |  | 41.65 | 31.0343
27.117 | 3.835 | 199.8284 | 357.6666 |  | 41.72 | 31.04
27.133 | 3.835 | 199.6863 | 358.623 |  | 41.805 | 31.03
27.15 | 3.822 | 198.8691 | 359.6224 |  | 41.88 | 31.035
27.167 | 3.85 | 200.0529 | 360.5641 |  | 41.975 | 31.0233
27.183 | 3.85 | 199.8008 | 361.5177 |  | 42.055 | 31.0314
27.2 | 3.87 | 200.8221 | 362.4334 |  | 42.1 | 31.025
27.217 | 3.8833 | 201.3328 | 363.36 |  | 42.2 | 31.03
27.233 | 3.878 | 200.8599 | 364.3704 |  | 42.26 | 31.0271
27.25 | 3.885 | 201.282 | 365.3311 |  | 42.345 | 31.0333
27.267 | 3.885 | 200.8996 | 366.2271 |  | 42.445 | 31.03
27.283 | 3.91 | 202.2799 | 367.1954 |  | 42.555 | 31.0343
27.3 | 3.92 | 202.29 | 368.1867 |  | 42.635 | 31.0425
27.317 | 3.9333 | 202.921 | 369.1087 |  | 42.735 | 31.035
27.333 | 3.9233 | 202.3838 | 370.1054 |  | 42.78 | 31.0444
27.35 | 3.94 | 203.1104 | 371.0731 |  | 42.855 | 31.0444
27.367 | 3.9467 | 203.1576 | 372.0143 |  | 42.955 | 31.0417
27.383 | 3.972 | 204.3111 | 373.0188 |  | 43.055 | 31.0467
27.4 | 3.965 | 203.8848 | 373.999 |  | 43.115 | 31.0427
27.417 | 3.955 | 202.8855 | 374.9833 |  | 43.17 | 31.038
27.433 | 3.98 | 204.2251 | 376.0314 |  | 43.21 | 31.04
27.45 | 4.005 | 205.4697 | 377.0145 |  | 43.285 | 31.045
27.467 | 4.005 | 204.9353 | 377.9619 |  | 43.37 | 31.042
27.483 | 4.02 | 205.9615 | 378.9378 |  | 43.445 | 31.0433
27.5 | 4.01 | 205.3135 | 379.9093 |  | 43.515 | 31.05
27.517 | 4.015 | 205.1189 | 380.9198 |  | 43.59 | 31.0433
27.533 | 4.02 | 205.1179 | 381.9206 |  | 43.65 | 31.0467
27.55 | 4.0267 | 205.3224 | 382.9231 |  | 43.735 | 31.0383
27.567 | 4.05 | 206.2472 | 383.9519 |  | 43.835 | 31.0433
27.583 | 4.075 | 207.0234 | 384.9242 |  | 43.88 | 31.0371
27.6 | 4.0867 | 207.8698 | 385.9513 |  | 43.97 | 31.044
27.617 | 4.07 | 206.5707 | 386.9101 |  | 44.005 | 31.041
27.633 | 4.082 | 207.1725 | 387.99 |  | 44.065 | 31.0375
27.65 | 4.105 | 208.4875 | 388.9658 |  | 44.115 | 31.0417
27.667 | 4.0967 | 207.7844 | 390.1173 |  | 44.165 | 31.0425
27.683 | 4.11 | 208.251 | 390.9198 |  | 44.21 | 31.0414
27.7 | 4.105 | 207.73 | 392.0001 |  | 44.285 | 31.0383
27.717 | 4.13 | 208.9069 | 392.9656 |  | 44.32 | 31.03
27.733 | 4.125 | 208.3784 | 393.9707 |  | 44.4 | 31.035
27.75 | 4.145 | 209.286 | 395.0032 |  | 44.4 | 31.025
27.767 | 4.17 | 210.2851 | 395.9899 |  | 44.445 | 31.025
27.783 | 4.165 | 209.9741 | 397.0158 |  | 44.58 | 31.0325
27.8 | 4.1714 | 209.9205 | 398.0862 |  | 44.65 | 31.035
27.817 | 4.18 | 210.3453 | 399.1406 |  | 44.655 | 31.036
27.833 | 4.195 | 211.1193 | 400.1119 |  | 44.71 | 31.035
27.85 | 4.2033 | 211.3036 | 401.107 |  | 44.785 | 31.0389
27.867 | 4.2029 | 215.9415 | 402.2262 |  | 44.85 | 31.036
27.883 | 4.22 | 216.526 | 403.1969 |  | 44.88 | 31.034
27.9 | 4.2229 | 216.6864 | 404.2557 |  | 44.91 | 31.04
27.917 | 4.2517 | 217.9339 | 405.2666 |  | 44.985 | 31.035
27.933 | 4.24 | 216.8589 | 406.3077 |  | 45.04 | 31.0333
27.95 | 4.2567 | 217.7621 | 407.3557 |  | 45.1 | 31.04
27.967 | 4.27 | 218.5229 | 408.372 |  | 45.14 | 31.0333
27.983 | 4.275 | 218.4777 | 409.3832 |  | 45.2 | 31.0311
28 | 4.3067 | 219.6339 | 410.4621 |  | 45.285 | 31.0344
28.017 | 4.3 | 219.2566 | 411.5607 |  | 45.385 | 31.045
28.033 | 4.336 | 220.9458 | 412.5078 |  | 45.335 | 31.04
28.05 | 4.3183 | 220.2839 | 413.5926 |  | 45.335 | 31.0418
28.067 | 4.34 | 221.2285 | 414.7033 |  | 45.335 | 31.044
28.083 | 4.345 | 221.2787 | 415.0691 |  | 45.385 | 31.0533
28.1 | 4.3383 | 220.2727 | 416.0538 |  | 45.665 | 31.055
28.117 | 4.344 | 219.4022 | 416.6761 |  | 45.875 | 31.06
28.133 | 4.335 | 219.0977 | 417.7461 |  | 45.985 | 31.0543
28.15 | 4.345 | 219.6176 | 418.8828 |  | 46.145 | 31.064
28.167 | 4.35 | 219.5967 | 420.0416 |  | 46.225 | 31.06
28.183 | 4.37 | 220.5939 | 421.1466 |  | 46.345 | 31.064
28.2 | 4.38 | 220.9267 | 422.2421 |  | 46.41 | 31.0667
28.217 | 4.41 | 222.3802 | 423.3276 |  | 46.46 | 31.064
28.233 | 4.418 | 222.8637 | 424.4551 |  | 46.5 | 31.0733
28.25 | 4.42 | 222.6461 | 425.6026 |  | 46.565 | 31.068
28.267 | 4.44 | 223.3628 | 426.6943 |  | 46.665 | 31.0667
28.283 | 4.4467 | 223.429 | 427.7751 |  | 46.715 | 31.072
28.3 | 4.46 | 223.7997 | 428.9181 |  | 46.705 | 31.065
28.317 | 4.485 | 225.5708 | 429.9321 |  | 46.72 | 31.066
28.333 | 4.47 | 224.4288 | 431.0558 |  | 46.74 | 31.065
28.35 | 4.495 | 225.248 | 432.1685 |  | 46.825 | 31.0683
28.367 | 4.504 | 225.3104 | 433.2905 |  | 46.94 | 31.0725
28.383 | 4.5217 | 225.8954 | 434.3717 |  | 47.005 | 31.064
28.4 | 4.5333 | 226.2423 | 435.4356 |  | 47.11 | 31.0733
28.417 | 4.54 | 226.2735 | 436.581 |  | 47.08 | 31.0671
28.433 | 4.555 | 227.324 | 437.6936 |  | 47.11 | 31.069
28.45 | 4.5667 | 228.0158 | 438.815 |  | 47.12 | 31.06
28.467 | 4.575 | 227.8533 | 439.9142 |  | 47.2 | 31.06
28.483 | 4.572 | 227.4132 | 441.0337 |  | 47.265 | 31.06
28.5 | 4.595 | 228.4042 | 442.1555 |  | 47.24 | 31.055
28.517 | 4.6 | 228.5161 | 443.2947 |  | 47.34 | 31.054
28.533 | 4.6043 | 228.7231 | 444.3974 |  | 47.275 | 31.06
28.55 | 4.6043 | 228.357 | 445.5235 |  | 47.375 | 31.0533
28.567 | 4.615 | 228.2439 | 446.6803 |  | 47.445 | 31.0633
28.583 | 4.6417 | 229.6675 | 447.8107 |  | 47.5 | 31.055
28.6 | 4.665 | 230.5865 | 448.9651 |  | 47.59 | 31.058
28.617 | 4.66 | 230.5541 | 450.0999 |  | 47.47 | 31.0567
28.633 | 4.682 | 231.6972 | 451.1807 |  | 47.51 | 31.054
28.65 | 4.685 | 231.4003 | 452.2914 |  | 47.545 | 31.0567
28.667 | 4.71 | 232.2276 | 453.4902 |  | 47.545 | 31.055
28.683 | 4.702 | 231.5561 | 454.6126 |  | 47.6267 | 31.054
28.7 | 4.7183 | 232.1446 | 455.7765 |  | 47.69 | 31.055
28.717 | 4.74 | 232.9872 | 456.853 |  | 47.69 | 31.044
28.733 | 4.736 | 232.9516 | 458.0721 |  | 47.7333 | 31.0475
28.75 | 4.758 | 233.3393 | 459.1792 |  | 47.825 | 31.05
28.767 | 4.7633 | 233.5125 | 460.3589 |  | 47.825 | 31.05
28.783 | 4.75 | 232.7454 | 461.5158 |  | 47.89 | 31.055
28.8 | 4.7525 | 232.5731 | 462.6868 |  | 47.89 | 31.05
28.817 | 4.77 | 233.0073 | 463.8099 |  | 47.9633 | 31.055
28.833 | 4.79 | 234.0829 | 465 |  | 48.01 | 31.06
28.85 | 4.805 | 234.6246 | 466.1413 |  | 48.01 | 31.05
28.867 | 4.804 | 234.2088 | 467.3231 |  | 48.12 | 31.04
28.883 | 4.815 | 234.3091 | 468.4923 |  | 48.07 | 31.0467
28.9 | 4.84 | 235.3351 | 469.6586 |  | 48.17 | 31.04
28.917 | 4.835 | 235.1436 | 470.8407 |  | 48.23 | 31.045
28.933 | 4.8533 | 235.7253 | 471.9671 |  | 48.23 | 31.0483
28.95 | 4.85 | 235.4553 | 473.1461 |  | 48.2533 | 31.0543
28.967 | 4.866 | 235.9453 | 474.3316 |  | 48.29 | 31.055
28.983 | 4.8725 | 236.0274 | 475.5338 |  | 48.29 | 31.0525
29 | 4.885 | 236.7779 | 476.695 |  | 48.355 | 31.0517
29.017 | 4.89 | 236.3506 | 477.8867 |  | 48.365 | 31.055
29.033 | 4.8933 | 236.6095 | 479.0972 |  | 48.375 | 31.045
29.05 | 4.8983 | 236.7043 | 480.3229 |  | 48.45 | 31.0489
29.067 | 4.9217 | 237.4199 | 481.4414 |  | 48.46 | 31.04
29.083 | 4.9329 | 237.1915 | 482.6599 |  | 48.605 | 31.04
29.1 | 4.95 | 238.8535 | 483.8825 |  | 48.42 | 31.0367
29.117 | 4.96 | 239.6984 | 485.1147 |  | 48.4 | 31.034
29.133 | 4.966 | 239.3745 | 486.2192 |  | 48.485 | 31.035
29.15 | 4.975 | 239.0299 | 487.4789 |  | 48.57 | 31.04
29.167 | 4.98 | 239.0141 | 488.6647 |  | 48.6 | 31.0333
29.183 | 4.974 | 238.631 | 489.9448 |  | 48.635 | 31.044
29.2 | 4.9883 | 238.5256 | 491.1153 |  | 48.705 | 31.04
29.217 | 5.0233 | 240.5095 | 492.3237 |  | 48.78 | 31.044
29.233 | 5.03 | 240.208 | 493.5504 |  | 48.83 | 31.0467
29.25 | 5.025 | 239.7409 | 494.7771 |  | 48.875 | 31.045
29.267 | 5.0483 | 241.0223 | 496.0077 |  | 48.77 | 31.04
29.283 | 5.0733 | 242.7484 | 497.1706 |  | 48.82 | 31.04
29.3 | 5.085 | 242.5737 | 498.4036 |  | 48.74 | 31.045
29.317 | 5.065 | 241.5572 | 499.686 |  | 48.72 | 31.0444
29.333 | 5.0633 | 241.2912 | 500.8782 |  | 48.805 | 31.0533
29.35 | 5.0817 | 241.35 | 502.1041 |  | 48.84 | 31.045
29.367 | 5.1033 | 242.3184 | 503.3493 |  | 48.925 | 31.056
29.383 | 5.12 | 242.7005 | 504.6173 |  | 48.99 | 31.0617
29.4 | 5.115 | 242.4961 | 505.8663 |  | 48.79 | 31.055
29.417 | 5.124 | 244.0519 | 507.1147 |  | 48.655 | 31.075
29.433 | 5.16 | 244.9978 | 508.3456 |  | 48.85 | 31.0857
29.45 | 5.1733 | 243.1287 | 509.5578 |  | 49.345 | 31.085
29.467 | 5.165 | 241.3029 | 510.8066 |  | 49.72 | 31.09
29.483 | 5.1929 | 241.7693 | 512.058 |  | 50.12 | 31.1017
29.5 | 5.19 | 241.5966 | 513.3355 |  | 50.465 | 31.1
29.517 | 5.1925 | 241.5118 | 514.5473 |  | 50.83 | 31.105
29.533 | 5.21 | 242.2522 | 515.8089 |  | 51.035 | 31.1067
29.55 | 5.2267 | 243.5587 | 517.1154 |  | 51.11 | 31.1025
29.567 | 5.235 | 244.8543 | 518.3098 |  | 51.195 | 31.1
29.583 | 5.235 | 244.4979 | 519.5875 |  | 51.36 | 31.1
29.6 | 5.2571 | 245.0446 | 520.8646 |  | 51.31 | 31.0886
29.617 | 5.25 | 245.0284 | 522.1671 |  | 51.28 | 31.0814
29.633 | 5.268 | 246.0553 | 523.4912 |  | 51.26 | 31.074
29.65 | 5.265 | 245.6656 | 524.7008 |  | 51.26 | 31.065
29.667 | 5.275 | 245.8533 | 525.9507 |  | 51.2833 | 31.0633
29.683 | 5.305 | 247.022 | 527.2678 |  | 51.295 | 31.062
29.7 | 5.305 | 247.0179 | 528.495 |  | 51.245 | 31.0578
29.717 | 5.315 | 247.4454 | 529.7948 |  | 51.22 | 31.0544
29.733 | 5.3083 | 246.3858 | 531.0928 |  | 51.255 | 31.0633
29.75 | 5.342 | 247.4163 | 532.4426 |  | 51.31 | 31.0667
29.767 | 5.3583 | 247.9993 | 533.7492 |  | 51.32 | 31.065
29.783 | 5.364 | 248.1229 | 535.0075 |  | 51.36 | 31.0667
29.8 | 5.3617 | 247.6411 | 536.2751 |  | 51.37 | 31.065
29.817 | 5.4056 | 249.7334 | 537.6122 |  | 51.37 | 31.0657
29.833 | 5.425 | 250.353 | 538.9446 |  | 51.42 | 31.065
29.85 | 5.404 | 248.9483 | 540.2504 |  | 51.37 | 31.0682
29.867 | 5.41 | 254.6911 | 541.5683 |  | 51.33 | 31.06
29.883 | 5.4383 | 255.9799 | 542.8294 |  | 51.37 | 31.068
29.9 | 5.46 | 256.174 | 544.1376 |  | 51.44 | 31.0722
29.917 | 5.45 | 255.032 | 545.0605 |  | 51.515 | 31.0767
29.933 | 5.4429 | 254.3054 | 546.8846 |  | 51.76 | 31.0878
29.95 | 5.468 | 254.8471 | 548.1985 |  | 51.87 | 31.095
29.967 | 5.465 | 254.4008 | 549.5039 |  | 52.03 | 31.1043
29.983 | 5.462 | 253.8797 | 550.8558 |  | 52.17 | 31.105
30 | 5.4883 | 254.4008 | 552.1409 |  | 52.295 | 31.106
30.017 | 5.5157 | 255.7704 | 553.462 |  | 52.43 | 31.1129
30.033 | 5.514 | 256.1239 | 554.7863 |  | 52.43 | 31.1114
30.05 | 5.545 | 257.7403 | 556.1324 |  | 52.42 | 31.1214
30.067 | 5.555 | 258.2687 | 557.4711 |  | 52.465 | 31.115
30.083 | 5.555 | 257.4776 | 558.8445 |  | 52.54 | 31.125
30.1 | 5.58 | 258.0024 | 560.2016 |  | 52.615 | 31.125
30.117 | 5.5886 | 258.055 | 561.5206 |  | 52.685 | 31.1267
30.133 | 5.6125 | 258.8231 | 562.8782 |  | 52.76 | 31.125
30.15 | 5.626 | 259.4591 | 564.3159 |  | 52.8 | 31.124
30.167 | 5.644 | 260.6836 | 565.6271 |  | 52.785 | 31.114
30.183 | 5.6333 | 259.7824 | 566.9261 |  | 52.75 | 31.11
30.2 | 5.656 | 260.6495 | 568.2926 |  | 52.75 | 31.11
30.217 | 5.67 | 378.0426 | 569.6697 |  | 21 | 31.04
30.233 | 5.6343 | 372.9527 | 571.0416 |  | 21 | 30.7868
30.25 | 5.3092 | 276.0651 | 572.3542 |  | 21 | 30.5145
30.267 | 4.6592 | 227.7127 | 573.7596 |  | 21 | 30.2959
30.283 | 4.1554 | 200.5028 | 575.1928 |  | 21 | 30.155
30.3 | 3.8343 | 183.7944 | 576.575 |  | 21 | 30.0983
30.317 | 3.5745 | 170.5105 | 577.9364 |  | 21 | 30.115
30.333 | 3.443 | 163.6074 | 579.3253 |  | 21 | 30.17
30.35 | 3.33 | 80.6875 | 580.7378 |  | 85.0533 | 30.31
30.367 | 3.307 | 46.872 | 582.2248 |  | 73.355 | 30.7622
30.383 | 3.866 | 162.8973 | 583.5717 |  | 68.425 | 31.2595
30.4 | 4.9417 | 230.6942 | 584.9786 |  | 70.955 | 31.6986
30.417 | 6.17 | 234.7378 | 586.3575 |  | 73.74 | 32.0668
30.433 | 7.1317 | 257.5928 | 587.8304 |  | 75.385 | 32.3716
30.45 | 7.7255 | 288.7406 | 589.1698 |  | 76.64 | 32.605
30.467 | 8.0638 | 303.9605 | 590.5808 |  | 78.17 | 32.8452
30.483 | 8.304 | 305.6798 | 591.9634 |  | 79.85 | 33.0688
30.5 | 8.5291 | 304.4928 | 593.4032 |  | 81.37 | 33.2667
30.517 | 8.733 | 309.7917 | 594.7736 |  | 82.625 | 33.4778
30.533 | 8.8964 | 314.4297 | 596.1898 |  | 83.7 | 33.67
30.55 | 9.0875 | 322.6641 | 597.5701 |  | 84.43 | 33.86
30.567 | 9.2089 | 336.2028 | 598.2415 |  | 79.06 | 33.9706
30.583 | 9.0555 | 737.6706 | 598.182 |  | 54.58 | 33.5746
30.6 | 8.0046 | 831.437 | 598.1944 |  | 39.11 | 33.0082
30.617 | 6.48 | 476.8348 | 598.834 |  | 35.29 | 32.4914
30.633 | 5.2482 | 270.1029 | 600.1296 |  | 40.02 | 32.1962
30.65 | 4.8613 | 208.1811 | 601.5573 |  | 44.2 | 31.9583
30.667 | 5.0133 | 205.0988 | 603.0067 |  | 48.365 | 31.8
30.683 | 5.3867 | 215.841 | 604.4267 |  | 52.54 | 31.7114
30.7 | 5.8379 | 228.7529 | 605.8362 |  | 56.69 | 31.69
30.717 | 6.2577 | 241.1278 | 607.2828 |  | 60.84 | 31.7383
30.733 | 6.6155 | 247.9646 | 608.7619 |  | 64.97 | 31.8367
30.75 | 6.9638 | 251.2662 | 610.2481 |  | 69.06 | 31.9875
30.767 | 7.4108 | 257.4232 | 611.7434 |  | 72.955 | 32.1839
30.783 | 7.8291 | 265.2695 | 613.157 |  | 75.325 | 32.3485
30.8 | 8.216 | 311.0178 | 614.5835 |  | 72.82 | 32.4383
30.817 | 8.2573 | 388.642 | 616.0999 |  | 69.145 | 32.445
30.833 | 8.13 | 407.35 | 617.5398 |  | 67.105 | 32.4383
30.85 | 7.9356 | 375.8262 | 619.0743 |  | 66.2 | 32.432
30.867 | 7.7836 | 351.211 | 620.5786 |  | 65.69 | 32.422
30.883 | 7.6238 | 339.3138 | 622.0132 |  | 65.25 | 32.42
30.9 | 7.5067 | 330.6039 | 623.4334 |  | 65.005 | 32.4133
30.917 | 7.4122 | 324.5927 | 624.9356 |  | 64.775 | 32.41
30.933 | 7.38 | 321.6399 | 626.3963 |  | 64.53 | 32.415
30.95 | 7.362 | 321.6636 | 627.8747 |  | 64.3 | 32.4246
30.967 | 7.35 | 321.0859 | 629.3972 |  | 63.94 | 32.43
30.983 | 7.3063 | 320.0901 | 630.8855 |  | 63.675 | 32.4233
31 | 7.25 | 316.9053 | 632.3347 |  | 63.36 | 32.425
31.017 | 7.235 | 315.5311 | 633.8407 |  | 63.065 | 32.405
31.033 | 7.21 | 315.3162 | 635.3458 |  | 62.82 | 32.3917
31.05 | 7.1833 | 313.7679 | 636.879 |  | 62.515 | 32.365
31.067 | 7.17 | 312.2801 | 638.3901 |  | 62.26 | 32.338
31.083 | 7.15 | 312.4959 | 639.8682 |  | 61.99 | 32.315
31.1 | 7.1217 | 308.889 | 641.431 |  | 61.855 | 32.29
31.117 | 7.0983 | 307.8964 | 642.9562 |  | 61.645 | 32.272
31.133 | 7.07 | 306.6415 | 644.466 |  | 61.53 | 32.265
31.15 | 7.0657 | 305.6356 | 646.0336 |  | 61.355 | 32.25
31.167 | 7.0875 | 305.2301 | 647.5837 |  | 61.43 | 32.2533
31.183 | 7.1133 | 305.0119 | 649.1497 |  | 61.5 | 32.255
31.2 | 7.1133 | 304.7232 | 650.7175 |  | 61.48 | 32.25
31.217 | 7.1033 | 303.498 | 652.2311 |  | 61.5 | 32.2417
31.233 | 7.1 | 303.48 | 653.7716 |  | 61.535 | 32.24
31.25 | 7.1083 | 303.8692 | 655.274 |  | 61.43 | 32.224
31.267 | 7.1212 | 305.3784 | 656.8522 |  | 61.355 | 32.21
31.283 | 7.1422 | 305.0764 | 658.3755 |  | 61.37 | 32.195
31.3 | 7.164 | 305.4032 | 659.9697 |  | 61.44 | 32.1833
31.317 | 7.165 | 305.7677 | 661.502 |  | 61.33 | 32.185
31.333 | 7.1943 | 306.7487 | 663.0782 |  | 61.295 | 32.18
31.35 | 7.21 | 306.4556 | 664.6451 |  | 61.34 | 32.1871
31.367 | 7.2217 | 305.9862 | 666.193 |  | 61.44 | 32.195
31.383 | 7.2543 | 307.1608 | 667.7545 |  | 61.525 | 32.2133
31.4 | 7.2617 | 306.5124 | 669.3299 |  | 61.61 | 32.225
31.417 | 7.3044 | 307.9492 | 670.9108 |  | 61.685 | 32.235
31.433 | 7.326 | 308.8921 | 672.4929 |  | 61.795 | 32.24
31.45 | 7.3425 | 308.9266 | 674.0936 |  | 61.735 | 32.24
31.467 | 7.3417 | 310.2099 | 675.6456 |  | 61.665 | 32.235
31.483 | 7.332 | 308.7859 | 677.259 |  | 61.67 | 32.2283
31.5 | 7.362 | 310.5637 | 678.8518 |  | 61.69 | 32.2333
31.517 | 7.36 | 309.0417 | 680.4568 |  | 61.72 | 32.235
31.533 | 7.37 | 308.8192 | 682.0351 |  | 61.76 | 32.24
31.55 | 7.3929 | 309.2234 | 683.6443 |  | 61.73 | 32.2557
31.567 | 7.3917 | 309.039 | 685.3044 |  | 61.89 | 32.275
31.583 | 7.422 | 310.2847 | 686.894 |  | 61.77 | 32.2856
31.6 | 7.439 | 311.3269 | 688.4933 |  | 61.82 | 32.305
31.617 | 7.4067 | 308.9984 | 690.1271 |  | 61.895 | 32.3033
31.633 | 7.4309 | 308.5924 | 691.7059 |  | 62.145 | 32.3144
31.65 | 7.4717 | 309.5614 | 693.34 |  | 62.145 | 32.3222
31.667 | 7.495 | 311.5146 | 694.9883 |  | 62.09 | 32.32
31.683 | 7.4814 | 311.5159 | 696.5825 |  | 61.94 | 32.3233
31.7 | 7.4714 | 310.8275 | 698.2269 |  | 62.15 | 32.335
31.717 | 7.49 | 309.8262 | 699.8632 |  | 62.2 | 32.355
31.733 | 7.5129 | 309.9535 | 701.4956 |  | 62.03 | 32.375
31.75 | 7.5333 | 312.89 | 703.1466 |  | 62.08 | 32.395
31.767 | 7.5171 | 309.794 | 704.7831 |  | 62.455 | 32.422
31.783 | 7.56 | 311.0898 | 706.4502 |  | 62.175 | 32.44
31.8 | 7.54 | 312.1395 | 708.0696 |  | 62.115 | 32.45
31.817 | 7.53 | 309.8563 | 709.7549 |  | 62.225 | 32.4617
31.833 | 7.555 | 310.7516 | 711.4005 |  | 62.175 | 32.465
31.85 | 7.5575 | 310.1157 | 713.0759 |  | 62.675 | 32.485
31.867 | 7.575 | 303.0268 | 714.7805 |  | 62.88 | 32.49
31.883 | 7.584 | 312.345 | 716.3688 |  | 62.37 | 32.498
31.9 | 7.6122 | 310.5608 | 717.9885 |  | 62.905 | 32.5183
31.917 | 7.6518 | 315.4154 | 719.7273 |  | 61.895 | 32.5157
31.933 | 7.6017 | 314.2305 | 721.4125 |  | 62.845 | 32.55
31.95 | 7.6422 | 310.2196 | 723.0989 |  | 63.33 | 32.5929
31.967 | 7.69 | 310.1511 | 724.7379 |  | 64.14 | 32.6491
31.983 | 7.748 | 314.4352 | 726.4752 |  | 63.7 | 32.6783
32 | 7.7278 | 321.4828 | 728.1167 |  | 63.505 | 32.705
32.017 | 7.7067 | 320.5684 | 729.8072 |  | 63.57 | 32.72
32.033 | 7.6943 | 317.4723 | 731.5085 |  | 63.55 | 32.725
32.05 | 7.675 | 317.0533 | 733.1951 |  | 63.3 | 32.725
32.067 | 7.6762 | 318.7719 | 734.8854 |  | 63.235 | 32.74
32.083 | 7.7271 | 318.2796 | 736.6062 |  | 63.805 | 32.76
32.1 | 7.7383 | 311.8187 | 738.3323 |  | 63.895 | 32.782
32.117 | 7.7233 | 317.9762 | 740.0062 |  | 63.32 | 32.7871
32.133 | 7.6883 | 316.8222 | 741.7484 |  | 63.59 | 32.815
32.15 | 7.73 | 315.2799 | 743.4786 |  | 63.745 | 32.842
32.167 | 7.695 | 313.8296 | 745.2014 |  | 63.79 | 32.8633
32.183 | 7.7512 | 316.9299 | 746.8987 |  | 63.71 | 32.8771
32.2 | 7.7713 | 314.8711 | 748.6275 |  | 63.8567 | 32.8883
32.217 | 7.766 | 318.4636 | 750.3881 |  | 63.8567 | 32.8967
32.233 | 7.7383 | 312.6993 | 752.0962 |  | 64.16 | 32.9083
32.25 | 7.7783 | 313.9093 | 753.8608 |  | 63.94 | 32.915
32.267 | 7.7733 | 318.1677 | 755.6015 |  | 64.18 | 32.9125
32.283 | 7.795 | 315.2381 | 757.3082 |  | 64 | 32.925
32.3 | 7.7743 | 316.4423 | 759.0723 |  | 63.8433 | 32.938
32.317 | 7.7814 | 312.782 | 760.8216 |  | 64.59 | 32.9733
32.333 | 7.8489 | 310.2164 | 762.6109 |  | 64.725 | 33.005
32.35 | 7.8522 | 317.6293 | 764.3392 |  | 63.96 | 33.018
32.367 | 7.8243 | 317.5015 | 766.1273 |  | 64.3567 | 33.045
32.383 | 7.8614 | 316.1149 | 767.8973 |  | 64.3567 | 33.0557
32.4 | 7.8475 | 315.5574 | 769.691 |  | 64.4133 | 33.0733
32.417 | 7.86 | 310.558 | 771.4959 |  | 65.105 | 33.0956
32.433 | 7.8825 | 312.9258 | 773.3039 |  | 64.795 | 33.0975
32.45 | 7.92 | 318.0055 | 775.0586 |  | 64.79 | 33.1133
32.467 | 7.9111 | 315.9353 | 776.8411 |  | 64.84 | 33.125
32.483 | 7.958 | 314.3616 | 778.6242 |  | 65.215 | 33.1417
32.5 | 7.9983 | 318.4627 | 780.4473 |  | 65.1133 | 33.172
32.517 | 8.0083 | 318.5763 | 782.2737 |  | 64.775 | 33.185
32.533 | 8.0086 | 321.335 | 784.0627 |  | 65.275 | 33.225
32.55 | 8.021 | 314.6751 | 785.8616 |  | 65.58 | 33.256
32.567 | 8.0286 | 313.0515 | 787.674 |  | 65.68 | 33.302
32.583 | 8.0383 | 315.5305 | 789.4512 |  | 65.98 | 33.324
32.6 | 8.0886 | 316.5803 | 791.2787 |  | 65.945 | 33.345
32.617 | 8.1 | 317.3501 | 793.0483 |  | 66.205 | 33.375
32.633 | 8.1425 | 312.6657 | 794.9091 |  | 66.815 | 33.3917
32.65 | 8.2056 | 321.4976 | 796.7105 |  | 66.35 | 33.4083
32.667 | 8.212 | 324.7492 | 798.5487 |  | 66.28 | 33.4233
32.683 | 8.2238 | 322.7163 | 800.3519 |  | 66.3 | 33.4483
32.7 | 8.22 | 320.0596 | 802.2088 |  | 66.445 | 33.484
32.717 | 8.2543 | 322.6587 | 804.0331 |  | 66.39 | 33.5183
32.733 | 8.215 | 318.2817 | 805.8941 |  | 66.57 | 33.545
32.75 | 8.2389 | 322.1429 | 807.7793 |  | 66.455 | 33.5783
32.767 | 8.2286 | 317.476 | 809.6059 |  | 66.69 | 33.6083
32.783 | 8.2471 | 321.5387 | 811.4346 |  | 66.81 | 33.645
32.8 | 8.2814 | 312.8102 | 813.3078 |  | 67.505 | 33.6629
32.817 | 8.3386 | 320.1512 | 815.2113 |  | 67.28 | 33.6925
32.833 | 8.3656 | 321.7358 | 817.1126 |  | 67.35 | 33.71
32.85 | 8.342 | 325.7523 | 818.9381 |  | 66.9233 | 33.72
32.867 | 8.3444 | 322.8258 | 820.8027 |  | 67.37 | 33.745
32.883 | 8.376 | 323.818 | 822.6478 |  | 67.0267 | 33.765
32.9 | 8.3537 | 316.2369 | 824.5806 |  | 67.96 | 33.805
32.917 | 8.4612 | 319.1199 | 826.4661 |  | 67.715 | 33.855
32.933 | 8.525 | 319.6024 | 828.3785 |  | 68.1067 | 33.8825
32.95 | 8.5083 | 329.5802 | 830.284 |  | 67.57 | 33.9217
32.967 | 8.478 | 323.8191 | 832.1438 |  | 67.985 | 33.96
32.983 | 8.464 | 324.2782 | 834.0637 |  | 67.53 | 33.98
33 | 8.4756 | 324.6465 | 835.9359 |  | 67.61 | 34.005
33.017 | 8.5117 | 311.9581 | 837.863 |  | 68.94 | 34.048
33.033 | 8.6037 | 311.7851 | 839.7449 |  | 69.365 | 34.065
33.05 | 8.614 | 332.7245 | 841.6913 |  | 68.24 | 34.085
33.067 | 8.57 | 332.2021 | 843.6176 |  | 68.095 | 34.105
33.083 | 8.5388 | 325.4826 | 845.5131 |  | 68.17 | 34.155
33.1 | 8.6267 | 312.1527 | 847.46 |  | 69.62 | 34.2436
33.117 | 8.7475 | 287.5976 | 849.3878 |  | 73.015 | 34.37
33.133 | 8.9973 | 276.9571 | 851.2721 |  | 75.905 | 34.475
33.15 | 9.149 | 323.174 | 853.0923 |  | 74.615 | 34.4825
33.167 | 8.9391 | 491.2086 | 853.4864 |  | 61.245 | 34.1613
33.183 | 8.0621 | 580.8435 | 853.5004 |  | 42.975 | 33.6095
33.2 | 6.4517 | 377.0429 | 853.5025 |  | 33.48 | 33.025
33.217 | 5.2082 | 258.2962 | 853.5076 |  | 28.41 | 32.4473
33.233 | 4.1471 | 184.9949 | 854.6498 |  | 27.02 | 31.9874
33.25 | 3.624 | 140.9889 | 856.6681 |  | 31.7 | 31.6762
33.267 | 3.7654 | 138.3846 | 858.5701 |  | 35.87 | 31.4411
33.283 | 4.3092 | 156.3085 | 860.5742 |  | 40.05 | 31.26
33.3 | 4.9175 | 176.0095 | 862.5324 |  | 44.21 | 31.15
33.317 | 5.3377 | 187.8327 | 864.4747 |  | 48.39 | 31.0971
33.333 | 5.68 | 196.565 | 866.4134 |  | 52.54 | 31.101
33.35 | 6.0621 | 204.9422 | 868.49 |  | 56.7 | 31.145
33.367 | 6.4977 | 214.0129 | 870.4449 |  | 60.865 | 31.23
33.383 | 6.9331 | 221.5713 | 872.3772 |  | 65.02 | 31.35
33.4 | 7.4027 | 228.7965 | 874.3593 |  | 69.17 | 31.5029
33.417 | 7.9162 | 235.7975 | 876.3204 |  | 73.305 | 31.6984
33.433 | 8.3875 | 235.9875 | 878.3205 |  | 77.435 | 31.9355
33.45 | 8.86 | 232.8143 | 880.3605 |  | 81.525 | 32.21
33.467 | 9.3738 | 224.1946 | 882.4249 |  | 85.555 | 32.5296
33.483 | 9.8145 | 202.942 | 884.4326 |  | 89.525 | 32.8636
33.5 | 10.2523 | 169.3679 | 886.4389 |  | 93.37 | 33.2157
33.517 | 10.6542 | 106.0248 | 888.4925 |  | 97.12 | 33.6
33.533 | 11.0446 | 17.3881 | 890.5179 |  | 99.94 | 33.99
33.55 | 11.372 | 0.41077 | 892.5312 |  | 100 | 34.3665
33.567 | 11.6946 | -0.55506 | 894.5814 |  | 100 | 34.7261
33.583 | 11.9264 | 0.66633 | 896.6409 |  | 100 | 35.0522
33.6 | 12.0743 | 0.51454 | 898.6438 |  | 100 | 35.3318
33.617 | 12.0591 | -1.3796 | 900.6802 |  | 100 | 35.5633
33.633 | 11.89 | -1.0836 | 902.7704 |  | 100 | 35.7782
33.65 | 11.7811 | 0.13066 | 904.8496 |  | 100 | 35.965
33.667 | 11.6758 | 4.0125 | 906.9107 |  | 99.83 | 36.12
33.683 | 11.375 | 157.4368 | 908.9612 |  | 98.135 | 36.235
33.7 | 11.1082 | 360.4289 | 911.044 |  | 95.86 | 36.33
33.717 | 10.8338 | 367.2949 | 913.0999 |  | 94.24 | 36.41
33.733 | 10.5978 | 327.7703 | 915.1937 |  | 93.285 | 36.485
33.75 | 10.4492 | 289.6953 | 917.2466 |  | 93.09 | 36.56
33.767 | 10.3157 | 278.6869 | 919.3457 |  | 92.88 | 36.6183
33.783 | 10.1937 | 286.1629 | 921.4345 |  | 92.32 | 36.66
33.8 | 10.1163 | 267.3143 | 923.5088 |  | 92.64 | 36.71
33.817 | 10.055 | 270.2301 | 925.6054 |  | 92.37 | 36.76
33.833 | 10.0683 | 247.8952 | 927.7506 |  | 93.04 | 36.805
33.85 | 10.0211 | 276.7249 | 929.8421 |  | 92.065 | 36.86
33.867 | 10.0544 | 264.9115 | 931.9797 |  | 92.745 | 36.925
33.883 | 10.1043 | 246.1691 | 934.1534 |  | 93.03 | 36.9825
33.9 | 10.113 | 258.4212 | 936.2149 |  | 92.99 | 37.0525
33.917 | 10.0767 | 264.6243 | 937.9324 |  | 92.8 | 37.0692
33.933 | 9.9792 | 890.0348 | 938.0512 |  | 71.49 | 36.7196
33.95 | 8.8636 | 1016.2934 | 938.0865 |  | 48.35 | 36.1509
33.967 | 7.0908 | 465.96 | 938.6706 |  | 37.9 | 35.59
33.983 | 5.8238 | 262.4048 | 940.7923 |  | 40.085 | 35.2105
34 | 5.3962 | 196.8676 | 942.9201 |  | 44.47 | 34.8886
34.017 | 5.7567 | 200.4266 | 945.0716 |  | 48.68 | 34.6244
34.033 | 6.3054 | 215.13 | 947.2107 |  | 52.89 | 34.4307
34.05 | 6.6009 | 219.1852 | 949.4673 |  | 57.09 | 34.305
34.067 | 6.7909 | 219.2173 | 951.598 |  | 61.29 | 34.225
34.083 | 6.9773 | 218.7244 | 953.5634 |  | 65.48 | 34.1867
34.1 | 7.2425 | 219.3538 | 954.2086 |  | 69.67 | 34.21
34.117 | 7.5575 | 217.2739 | 954.1476 |  | 73.87 | 34.2517
34.133 | 7.9385 | 239.3144 | 954.2016 |  | 74.86 | 34.138
34.15 | 7.9773 | 374.5537 | 955.2909 |  | 63.235 | 33.8921
34.167 | 7.3592 | 328.6106 | 956.2634 |  | 64.455 | 33.74
34.183 | 7.2067 | 297.0777 | 956.2202 |  | 58.56 | 33.3743
34.2 | 6.63 | 376.5876 | 956.259 |  | 42.125 | 32.8539
34.217 | 5.53 | 295.0403 | 957.477 |  | 34.15 | 32.4168
34.233 | 4.66 | 187.4416 | 959.6997 |  | 38.105 | 32.1774
34.25 | 4.7075 | 165.9996 | 961.897 |  | 42.32 | 32
34.267 | 5.3592 | 183.821 | 964.1133 |  | 46.5 | 31.87
34.283 | 6.11 | 206.7026 | 966.3948 |  | 50.67 | 31.7914
34.3 | 6.7036 | 222.3754 | 968.5573 |  | 54.85 | 31.78
34.317 | 7.0721 | 229.3217 | 970.7994 |  | 59.02 | 31.835
34.333 | 7.3315 | 230.531 | 973.0183 |  | 63.185 | 31.935
34.35 | 7.6885 | 234.5475 | 975.2387 |  | 67.35 | 32.08
34.367 | 8.1058 | 236.4406 | 977.4768 |  | 71.515 | 32.2618
34.383 | 8.5821 | 237.5803 | 979.662 |  | 75.665 | 32.4783
34.4 | 9.0825 | 235.3066 | 981.9613 |  | 79.815 | 32.745
34.417 | 9.5933 | 228.8582 | 984.2024 |  | 83.97 | 33.0457
34.433 | 10.0846 | 213.5617 | 986.4777 |  | 88.085 | 33.3761
34.45 | 10.5777 | 182.0598 | 988.7293 |  | 92.15 | 33.7327
34.467 | 11.05 | 131.2425 | 990.9246 |  | 96.15 | 34.1
34.483 | 11.5123 | 43.5153 | 993.2179 |  | 99.56 | 34.4948
34.5 | 11.9945 | 6.5141 | 995.5061 |  | 100 | 34.8865
34.517 | 12.3818 | 11.7501 | 997.7881 |  | 100 | 35.2439
34.533 | 12.638 | 7.4535 | 1000.0356 |  | 100 | 35.5645
34.55 | 12.777 | -10.0249 | 1002.3186 |  | 100 | 35.8678
34.567 | 12.809 | -12.193 | 1004.6098 |  | 100 | 36.1504
34.583 | 12.7511 | 7.5695 | 1006.8811 |  | 100 | 36.4096
34.6 | 12.662 | 11.2695 | 1009.1939 |  | 100 | 36.6557
34.617 | 12.498 | -10.608 | 1011.5304 |  | 100 | 36.881
34.633 | 12.3357 | -16.1119 | 1013.8144 |  | 100 | 37.0957
34.65 | 12.1992 | 14.6847 | 1016.1576 |  | 100 | 37.2983
34.667 | 12.0633 | 14.2894 | 1018.4806 |  | 100 | 37.4707
34.683 | 11.933 | -16.0167 | 1020.7628 |  | 100 | 37.62
34.7 | 11.7609 | -9.6388 | 1023.0884 |  | 100 | 37.7555
34.717 | 11.715 | 1.3319 | 1025.4265 |  | 100 | 37.88
34.733 | 11.6589 | 13.7635 | 1027.7793 |  | 100 | 38
34.75 | 11.665 | -7.6115 | 1030.13 |  | 100 | 38.115
34.767 | 11.6014 | -9.1888 | 1032.4888 |  | 100 | 38.23
34.783 | 11.5911 | 5.1099 | 1034.859 |  | 100 | 38.345
34.8 | 11.5856 | 10.0124 | 1037.1721 |  | 100 | 38.461
34.817 | 11.5962 | -0.074637 | 1039.5669 |  | 100 | 38.575
34.833 | 11.5825 | -13.0574 | 1041.9611 |  | 100 | 38.685
34.85 | 11.6023 | -1.1074 | 1044.345 |  | 100 | 38.79
34.867 | 11.58 | 14.4265 | 1046.7352 |  | 100 | 38.89
34.883 | 11.5667 | 5.747 | 1049.0335 |  | 100 | 38.98
34.9 | 11.54 | -9.6839 | 1051.3875 |  | 100 | 39.06
34.917 | 11.612 | -9.5153 | 1053.8191 |  | 100 | 39.1409
34.933 | 11.585 | 11.7007 | 1056.2347 |  | 100 | 39.22
34.95 | 11.5433 | 4.9643 | 1058.5929 |  | 100 | 39.3
34.967 | 11.6089 | -13.7944 | 1061.0573 |  | 100 | 39.385
34.983 | 11.6225 | -9.8568 | 1063.3966 |  | 100 | 39.4663
35 | 11.639 | 1.6864 | 1065.791 |  | 100 | 39.56
35.017 | 11.6071 | -0.5494 | 1068.1479 |  | 100 | 39.65
35.033 | 11.634 | -5.1297 | 1070.5897 |  | 100 | 39.735
35.05 | 11.6457 | 4.1158 | 1073.0204 |  | 100 | 39.815
35.067 | 11.6589 | 10.5393 | 1075.4457 |  | 100 | 39.89
35.083 | 11.6438 | 2.15 | 1077.9196 |  | 100 | 39.96
35.1 | 11.6133 | -12.6504 | 1080.4147 |  | 100 | 40.025
35.117 | 11.6367 | 2.6382 | 1082.818 |  | 100 | 40.092
35.133 | 11.6745 | 10.5717 | 1085.2387 |  | 100 | 40.1543
35.15 | 11.6829 | -6.4629 | 1087.7352 |  | 100 | 40.215
35.167 | 11.68 | -2.5049 | 1090.1973 |  | 100 | 40.285
35.183 | 11.6875 | 3.1077 | 1092.6463 |  | 100 | 40.355
35.2 | 11.675 | -0.3908 | 1095.0624 |  | 100 | 40.435
35.217 | 11.6678 | 2.0787 | 1097.5532 |  | 100 | 40.525
35.233 | 11.607 | 1.0483 | 1100.0884 |  | 100 | 40.6136
35.25 | 11.4913 | 3.9675 | 1102.5831 |  | 100 | 40.7
35.267 | 11.47 | 18.9011 | 1104.4454 |  | 100 | 40.7242
35.283 | 11.631 | 613.8903 | 1104.6534 |  | 90.16 | 40.4673
35.3 | 10.79 | 1406.0874 | 1104.6585 |  | 72.05 | 40.0081
35.317 | 9.0107 | 647.7358 | 1104.639 |  | 61.135 | 39.4709
35.333 | 7.53 | 383.9743 | 1104.628 |  | 54.115 | 38.9405
35.35 | 6.3279 | 275.2097 | 1104.6165 |  | 49.45 | 38.4068
35.367 | 5.3869 | 218.07 | 1104.581 |  | 46.535 | 37.8687

## Sampling
Sampling / Harvest
RLU_20240304_R1
Sample ID | Type | Time stamp (DD:MM:YYYY hh:mm:ss) | ProcTime (h) | Vsample (mL) | Vsample cumul (mL)
00 | Preculture End | 2024-03-05 09:30
01 | Batch Start | 2024-03-05 09:53 | 0 | 20 | 20
02 | Fed Batch | 2024-03-06 09:15 | 23.367 | 20 | 40
03 | induced Fed Batch | 2024-03-06 11:45 | 25.867 | 35 | 75
04 | induced Fed Batch | 2024-03-06 13:45 | 27.867 | 35 | 110
05 | induced Fed Batch | 2024-03-06 15:45 | 29.867 | 35 | 145
06 | induced Fed Batch | 2024-03-06 17:50 | 31.95 | 35 | 180
07 | induced Fed Batch | 2024-03-06 19:45 | 33.867 | 35 | 215
08 | induced Fed Batch | 2024-03-06 21:15 | 35.367 | 35 | 250
|  |  |  | Check Sampling | 250 | mL
Note on F17: Rüdiger Lück: Check sampling (<green>=OK) compares sum of sample volume from sheet 'Online_ANA' with 'Sampling' sheet

## Refill
Refill
RLU_20240304_R1
Refill ID | Type | Time stamp (DD:MM:YYYY hh:mm:ss) | ProcTime (h) | Vrefill (mL) | Vrefill cumul (mL) | PO4 (mM)
01 | Refill 01 | 2023-11-09 20:30 | -2797.383 | 250 | 250 | 0
02 | Refill 02 | 2023-11-11 09:00 | -2760.883 | 250 | 500 | 0
|  |  |  | Check Refill | 0 | mL
Note on F10: Rüdiger Lück: Check refill volume (<green>=OK) compares sum of refilled media volume from sheet 'Online_ANA' with 'Refill' sheet

## OD600
Optical Density 600 nm (OD600)
RLU_20240304_R1
OD600 (-)
Sample ID | Type | Time stamp (DD:MM:YYYY hh:mm) | ProcTime (h) | meas1 | meas2 | meas3 | dil. | OD600 | OD600 std | cX_OD600 (g/L)
00 | Preculture End | 2024-03-05 09:30 |  | 0.356 | 0.374 | 0.375 | 1 | 0.365 | 0.010693 | 0.146
01 | Batch Start | 2024-03-05 09:53 | 0 | 0.573 | 0.635 | 0.601 | 1 | 0.604 | 0.031048 | 0.2416
02 | Fed Batch | 2024-03-06 09:15 | 23.367 | 0.435 | 0.432 | 0.434 | 200 | 86.7 | 0.30551 | 34.68
03 | induced Fed Batch | 2024-03-06 11:45 | 25.867 | 0.512 | 0.515 | 0.512 | 200 | 102.7 | 0.34641 | 41.08
04 | induced Fed Batch | 2024-03-06 13:45 | 27.867 | 0.573 | 0.576 | 0.572 | 200 | 114.9 | 0.41633 | 45.96
05 | induced Fed Batch | 2024-03-06 15:45 | 29.867 | 0.62 | 0.624 | 0.626 | 200 | 124.4 | 0.61101 | 49.76
06 | induced Fed Batch | 2024-03-06 17:50 | 31.95 | 0.39 | 0.388 | 0.391 | 400 | 155.6 | 0.61101 | 62.24
07 | induced Fed Batch | 2024-03-06 19:45 | 33.867 | 0.422 | 0.422 | 0.421 | 400 | 168.8 | 0.23094 | 67.52
08 | induced Fed Batch | 2024-03-06 21:15 | 35.367 | 0.399 | 0.408 | 0.401 | 400 | 161.4 | 1.8903 | 64.56

## Biomass
Dry Cell Weight (DCW)
RLU_20240304_R1
Sample ID | Time stamp (DD:MM:YYYY hh:mm) | ProcTime (h) | A |  | delta | B |  | delta | C |  | delta | average | stabw | % | g/l | % dead | cX_DCW (g/L) | stabw
01 | 2024-03-05 09:53 | 0 | 1.0592 | 1.0594 | 0.0002 | 1.045 | 1.0448 | -0.0002 | 1.0464 | 1.0461 | -0.0003 | -0.0001 | 0.00026458 | -264.5751 | -0.1 |  | 0.146 | 0.026458
02 | 2024-03-06 09:15 | 23.367 | 1.0507 | 1.0823 | 0.0316 | 1.047 | 1.0778 | 0.0308 | 1.0472 | 1.0787 | 0.0315 | 0.0313 | 0.00043589 | 1.3926 | 31.3 |  | 31.3 | 0.043589
03 | 2024-03-06 11:45 | 25.867 | 1.0531 | 1.0945 | 0.0414 | 1.0462 | 1.0865 | 0.0403 | 1.0451 | 1.0866 | 0.0415 | 0.041067 | 0.00066583 | 1.6213 | 41.0667 |  | 41.0667 | 0.066583
04 | 2024-03-06 13:45 | 27.867 | 1.0531 | 1.1029 | 0.0498 | 1.0405 | 1.0897 | 0.0492 | 1.0447 | 1.0953 | 0.0506 | 0.049867 | 0.00070238 | 1.4085 | 49.8667 |  | 49.8667 | 0.070238
05 | 2024-03-06 15:45 | 29.867 | 1.0589 | 1.1143 | 0.0554 | 1.0571 | 1.1116 | 0.0545 | 1.0465 | 1.1008 | 0.0543 | 0.054733 | 0.00058595 | 1.0705 | 54.7333 |  | 54.7333 | 0.058595
06 | 2024-03-06 17:50 | 31.95 | 1.047 | 1.1028 | 0.0558 | 1.0473 | 1.1042 | 0.0569 | 1.0459 | 1.1017 | 0.0558 | 0.056167 | 0.00063509 | 1.1307 | 56.1667 |  | 56.1667 | 0.063509
07 | 2024-03-06 19:45 | 33.867 | 1.0475 | 1.1079 | 0.0604 | 1.0588 | 1.1274 | 0.0686 | 1.0385 | 1.0986 | 0.0601 | 0.063033 | 0.0048232 | 7.6518 | 63.0333 |  | 63.0333 | 0.48232
08 | 2024-03-06 21:15 | 35.367 | 1.0406 | 1.0983 | 0.0577 | 1.0589 | 1.1161 | 0.0572 | 1.0385 | 1.0957 | 0.0572 | 0.057367 | 0.00028868 | 0.50321 | 57.3667 |  | 57.3667 | 0.028868
Note on P7: Rüdiger Lück: negative, replaced with OD600 value

## Glycerol
Glycerol (Gly) HPLC
RLU_20240304_R1
|  | Sample | Process time | Gly
Sample ID | Type | Time stamp (DD:MM:YYYY hh:mm) | (h) | (g/L)
00 | Preculture End | 2024-03-05 09:30
01 | Batch Start | 2024-03-05 09:53 | 0 | 33.2564
02 | Fed Batch | 2024-03-06 09:15 | 23.367 | 0.090667
03 | induced Fed Batch | 2024-03-06 11:45 | 25.867 | 0.090667
04 | induced Fed Batch | 2024-03-06 13:45 | 27.867 | 0.090667
05 | induced Fed Batch | 2024-03-06 15:45 | 29.867 | 0.090667
06 | induced Fed Batch | 2024-03-06 17:50 | 31.95 | 0.090667
07 | induced Fed Batch | 2024-03-06 19:45 | 33.867 | 0.36267
08 | induced Fed Batch | 2024-03-06 21:15 | 35.367 | 0.090667
| Feed (Gly) HPLC | 414.8848 | (g/L)
| Feed (Gly) set | 390 | (g/L)
| Deviation | 6.3807 | %
STANDARDS
Gly std (g/L) | Area (RIU*min*10-6) |  | Regression fit Gly
0.78125 | 0.1628 |  | m (slope) | 0.225
1.5625 | 0.3335 |  | n (intercept) | -0.0204
3.125 | 0.6848
6.25 | 1.3792
12.5 | 2.7815
25 | 5.6126
50 | 11.3221
Samples
Sample-ID | Area (RIU*min*10-6) | Dilution | Glycerol (g/L) |  | x=(y-n)/m
R1-S01 | 7.4623 | 1 | 33.2564
R1-S02 | 0 | 1 | 0.090667
R1-S03 | 0 | 1 | 0.090667
R1-S04 | 0 | 1 | 0.090667
R1-S05 | 0 | 1 | 0.090667
R1-S06 | 0 | 1 | 0.090667
R1-S07 | 0.0612 | 1 | 0.36267
R1-S08 | 0 | 1 | 0.090667
Note on D36: Rüdiger Lück: Quantification based on Gly std fit

## Acetate
Acetate (Ac) HPLC
RLU_20240304_R1
|  | Sample | Process time | Ac
Sample ID | Type | Time stamp (DD:MM:YYYY hh:mm) | (h) | (g/L)
00 | Preculture End | 2024-03-05 09:30
01 | Batch Start | 2024-03-05 09:53 | 0 | 0
02 | Fed Batch | 2024-03-06 09:15 | 23.367 | 0
03 | induced Fed Batch | 2024-03-06 11:45 | 25.867 | 0
04 | induced Fed Batch | 2024-03-06 13:45 | 27.867 | 0
05 | induced Fed Batch | 2024-03-06 15:45 | 29.867 | 0
06 | induced Fed Batch | 2024-03-06 17:50 | 31.95 | 0
07 | induced Fed Batch | 2024-03-06 19:45 | 33.867 | 0.49675
08 | induced Fed Batch | 2024-03-06 21:15 | 35.367 | 2.2116
STANDARDS
Ac std (g/L) | Area (RIU*min*10-6) |  | Regression fit Ac
1 | 0.0912 |  | m (slope) | 0.1385
2.5 | 0.2927 |  | n (intercept) | -0.0324
5 | 0.7183
10 | 1.33
Samples
Sample-ID | Area (RIU*min*10-6) | Dilution | Acetate (g/L) |  | x=(y-n)/m
R1-S01 | 0 | 1 | 0
R1-S02 | 0 | 1 | 0
R1-S03 | 0 | 1 | 0
R1-S04 | 0 | 1 | 0
R1-S05 | 0 | 1 | 0
R1-S06 | 0 | 1 | 0
R1-S07 | 0.0364 | 1 | 0.49675
R1-S08 | 0.2739 | 1 | 2.2116
Note on A22: Rüdiger Lück: Old calibration used!
Note on D36: Rüdiger Lück: Quantification based on Gly std fit

## Protein
Protein L (PpL) HPLC
RLU_20240304_R1
|  | Sample | Process time | PpL
Sample ID | Type | Time stamp (DD:MM:YYYY hh:mm) | (h) | (g/L)
00 | Preculture End | 2024-03-05 09:30
01 | Batch Start | 2024-03-05 09:53 | 0 | 0
02 | Fed Batch | 2024-03-06 09:15 | 23.367 | 0
03 | induced Fed Batch | 2024-03-06 11:45 | 25.867 | 2.8508
04 | induced Fed Batch | 2024-03-06 13:45 | 27.867 | 5.5659
05 | induced Fed Batch | 2024-03-06 15:45 | 29.867 | 7.7545
06 | induced Fed Batch | 2024-03-06 17:50 | 31.95 | 8.6965
07 | induced Fed Batch | 2024-03-06 19:45 | 33.867 | 8.7519
08 | induced Fed Batch | 2024-03-06 21:15 | 35.367 | 7.8377
STANDARDS
BSA std (g/L) | Area (RIU*min*10-6) |  | Regression fit BSA
0.0625 | 0.056 |  | m (slope) | 1.8117
0.125 | 0.138 |  | n (intercept) | -0.0646
0.25 | 0.387
0.5 | 0.871
1 | 1.735
PpL std (g/L) | Area (RIU*min*10-6) |  | Regression fit PpL
0.0625 | 0.069 |  | m (slope) | 1.4438
0.125 | 0.153 |  | n (intercept) | -0.0279
0.25 | 0.325
0.5 | 0.693
1 | 1.418
Samples
Sample-ID | Area (RIU*min*10-6) | Dilution | Protein L (g/L) |  | x=(y-n)/m
R1-D10-S03 | 0.075 | 40 | 2.8508
R1-D10-S04 | 0.173 | 40 | 5.5659
R1-D10-S05 | 0.252 | 40 | 7.7545
R1-D10-S06 | 0.286 | 40 | 8.6965
R1-D10-S07 | 0.288 | 40 | 8.7519
R1-D10-S08 | 0.255 | 40 | 7.8377
R1-S03 | 0.674 | 4 | 1.9446
R1-S04 | 1.431 | 4 | 4.0418
R1-S05 | 2.364 | 4 | 6.6267
R1-S06 | 2.415 | 4 | 6.768
R1-S07 | 2.336 | 4 | 6.5491
R1-S08 | 2.39 | 4 | 6.6987
Note on D37: Rüdiger Lück: Quantification based on PpL std fit

## Rate_Calc
GB14
| Sample_ID | Sampling Time | Comments | Processtime | Volume Reactor | V Feed | V Acid | V Base | V Refill | Dilution rate | Biomass conc. | volume Glucose feed | Gly in broth (HPLC/Cedex) | r Gly | r Gly | qs Gly | qs Gly | qs Gly | r X | r X | µ | Y X/S | Y X/S | Acetate in broth (Cedex) | r Ac | r Ac | q Ac | qs Ac | qs Ac | Y Ac/S | Y Ac/S | average OUR | average CER | Y CO2/S | C-balance | vol. titer | specific prod titer | r p | q p | STY
|  | (h) |  | (h) | (L) | (L) | (L) | (L) | (L) | (1/h) | (g/L) | (L) | (g/L) | (g/L/h) | (C-mmol/L/h) | (g/g/h) | (C-mmol/g/h) | (C-mol/C-mol/h) | (g/L/h) | (C-mmol/L/h) | (h-1) | (C-mol/C-mol) | (g/g) | (g/L) | (g/L/h) | (C-mmol/L/h) | (g/g/h) | (C-mmol/g/h) | (C-mol/C-mol/h) | (C-mmol/C-mmol) | (g/g) | (mmol/l/h) | (mmol/l/h) | (C-mol/C-mol) |  | (mg/L) | (mg/g) | (mg/L/h) | (mg/g/h) | (mg/L/h)
| 00 |  | Inoculation
pre | 01 | 0 | Batch Start | 0 | 1.08 | 0 | 0 | 0 |  |  | 0.146 |  | 33.2564 | [10 empty] | 0 | [11 empty] | 0 | 0
post | 02 | 23.367 | Fed Batch | 23.367 | 1.3157 | 0.16779 | 0 | 0.087931 | 0 | 0.0091361 | 31.3 | 0.16779 | 0.090667 | -3.7541 | -122.2826 | -0.23876 | -7.7773 | -0.20488 | 1.4769 | 56.064 | 0.093932 | 0.45848 | 0.39341 | 0 | 0 | 0 | 0 | 0 | 0 | 0 | 0 | 75.6335 | 49.8714 | 0.40784 | 0.86632 | 0 | 0 | 0 | 0 | 0
pre | 02 | 23.367 | Fed Batch | 23.367 | 1.3157 | 0.16779 | 0 | 0.087931 |  |  | 31.3 |  | 0.090667 | [10 empty] | 0 | [11 empty] | 0 | 0
post | 03 | 25.867 | induced Fed Batch | 25.867 | 1.4127 | 0.26735 | 0 | 0.12035 | 0 | 0.038696 | 41.0667 | 0.099557 | 0.090667 | -12.1074 | -394.3792 | -0.33461 | -10.8995 | -0.28712 | 5.3068 | 201.4508 | 0.14666 | 0.5108 | 0.43831 | 0 | 0 | 0 | 0 | 0 | 0 | 0 | 0 | 267.25 | 166.8763 | 0.42314 | 0.93394 | 2850.8104 | 69.4191 | 1195.4817 | 33.0396 | 77.8468
pre | 03 | 25.867 | induced Fed Batch | 25.867 | 1.4127 | 0.26735 | 0 | 0.12035 |  |  | 41.0667 |  | 0.090667 | [10 empty] | 0 | [11 empty] | 2850.8104 | 69.4191
post | 04 | 27.867 | induced Fed Batch | 27.867 | 1.5082 | 0.36901 | 0 | 0.14916 | 0 | 0.044671 | 49.8667 | 0.10167 | 0.090667 | -14.4369 | -470.257 | -0.31753 | -10.3429 | -0.27246 | 6.431 | 244.127 | 0.14145 | 0.51914 | 0.44546 | 0 | 0 | 0 | 0 | 0 | 0 | 0 | 0 | 346.4272 | 194.0104 | 0.41256 | 0.9317 | 5565.8678 | 111.615 | 1545.5191 | 33.9924 | 150.6135
pre | 04 | 27.867 | induced Fed Batch | 27.867 | 1.5082 | 0.36901 | 0 | 0.14916 |  |  | 49.8667 |  | 0.090667 | [10 empty] | 0 | [11 empty] | 5565.8678 | 111.615
post | 05 | 29.867 | induced Fed Batch | 29.867 | 1.6333 | 0.49685 | 0 | 0.18146 | 0 | 0.050975 | 54.7333 | 0.12784 | 0.090667 | -16.8783 | -549.7826 | -0.32272 | -10.5121 | -0.27692 | 5.0993 | 193.5751 | 0.097502 | 0.35209 | 0.30212 | 0 | 0 | 0 | 0 | 0 | 0 | 0 | 0 | 425.8039 | 233.3571 | 0.42445 | 0.77655 | 7754.5366 | 141.6785 | 1433.8412 | 27.4157 | 212.033
pre | 05 | 29.867 | induced Fed Batch | 29.867 | 1.6333 | 0.49685 | 0 | 0.18146 |  |  | 54.7333 |  | 0.090667 | [10 empty] | 0 | [11 empty] | 7754.5366 | 141.6785
post | 06 | 31.95 | induced Fed Batch | 31.95 | 1.8021 | 0.66339 | 0 | 0.21871 | 0 | 0.056957 | 56.1667 | 0.16654 | 0.090667 | -19.3062 | -628.8654 | -0.34817 | -11.3411 | -0.29876 | 3.8464 | 146.0117 | 0.069367 | 0.23218 | 0.19923 | 0 | 0 | 0 | 0 | 0 | 0 | 0 | 0 | 555.8429 | 295.9354 | 0.47059 | 0.70277 | 8696.4954 | 154.8337 | 920.7148 | 16.6044 | 245.2581
pre | 06 | 31.95 | induced Fed Batch | 31.95 | 1.8021 | 0.66339 | 0 | 0.21871 |  |  | 56.1667 |  | 0.090667 | [10 empty] | 0 | [11 empty] | 8696.4954 | 154.8337
post | 07 | 33.867 | induced Fed Batch | 33.867 | 2.0026 | 0.85503 | 0 | 0.26255 | 0 | 0.06457 | 63.0333 | 0.19163 | 0.36267 | -21.6451 | -705.052 | -0.36317 | -11.8297 | -0.31163 | 7.4304 | 282.063 | 0.12467 | 0.40006 | 0.34328 | 0.49675 | 0.27517 | 9.3277 | 0.0046169 | 0.1565 | 0.0041228 | 0.01323 | 0.012713 | 1037.7159 | 273.958 | 0.38856 | 0.80185 | 8751.9047 | 138.8457 | 592.23 | 9.9367 | 258.7531
pre | 07 | 33.867 | induced Fed Batch | 33.867 | 2.0026 | 0.85503 | 0 | 0.26255 |  |  | 63.0333 |  | 0.36267 | [10 empty] | 0.49675 | [11 empty] | 8751.9047 | 138.8457
post | 08 | 35.367 | induced Fed Batch | 35.367 | 2.1717 | 1.0134 | 0 | 0.30835 | 0 | 0.065209 | 57.3667 | 0.15835 | 0.090667 | -21.1511 | -688.9602 | -0.35135 | -11.4445 | -0.30148 | 0.14779 | 5.6104 | 0.0024551 | 0.0081433 | 0.0069876 | 2.2116 | 1.2315 | 41.7459 | 0.020457 | 0.69345 | 0.018268 | 0.060593 | 0.058224 | 2054.4322 | 154.7729 | 0.22465 | 0.29338 | 7837.6506 | 136.6238 | 283.9719 | 4.7171 | 240.6377
|  |  | Start Fermentation | 0
|  |  | End Fermenation | 35.367
[18 empty] | t (h) | t_ind (h) | qS R1 | qS R1 set | spec. prod. R1 (mg/g) | spec. prod. R2 (mg/g) | spec. prod. R3 (mg/g)
[18 empty] | 23.367 | Batch / FB | 0.23876 | - | 0 | 0 | 0
[18 empty] | 25.867 | 2 | 0.33461 | 0.3 | 69.4191 | 73.9614 | 76.5652
[18 empty] | 27.867 | 4 | 0.31753 | 0.3 | 111.615 | 123.9657 | 136.22
[18 empty] | 29.867 | 6 | 0.32272 | 0.3 | 141.6785 | 148.7105 | 168.1032
[18 empty] | 31.95 | 8.083 | 0.34817 | 0.3 | 154.8337 | 159.64 | 157.2163
[18 empty] | 33.867 | 10 | 0.36317 | 0.3 | 138.8457 | 133.1447 | 138.7437
[18 empty] | 35.367 | 11.5 | 0.35135 | 0.3 | 136.6238 | 124.2221 | 129.4799

## summary
Process Time (h) | Type | Sample ID | Volume Reactor (mL) | Vsample (mL) | OD600 (-) | Biomass (g/L) | Glycerol (g/L) | PpL (g/L)
0 | Batch Start | 01 | 1080 | 20 | 0.604 | 0.146 | 33.2564 | 0
23.367 | Fed Batch | 02 | 1315.7219 | 20 | 86.7 | 31.3 | 0.090667 | 0
25.867 | induced Fed Batch | 03 | 1412.6956 | 35 | 102.7 | 41.0667 | 0.090667 | 2.8508
27.867 | induced Fed Batch | 04 | 1508.1735 | 35 | 114.9 | 49.8667 | 0.090667 | 5.5659
29.867 | induced Fed Batch | 05 | 1633.3122 | 35 | 124.4 | 54.7333 | 0.090667 | 7.7545
31.95 | induced Fed Batch | 06 | 1802.1042 | 35 | 155.6 | 56.1667 | 0.090667 | 8.6965
33.867 | induced Fed Batch | 07 | 2002.5791 | 35 | 168.8 | 63.0333 | 0.36267 | 8.7519
35.367 | induced Fed Batch | 08 | 2171.7306 | 35 | 161.4 | 57.3667 | 0.090667 | 7.8377